## README
This file contains supporting stream data and pinch curve data for all the optimization cases discussed in "Multiscale Equation-Oriented Optimization Decreases the Carbon Intensity of Shale Gas to Liquid Fuel Processes" by Kanishka Ghosh, Santiago D Salas, Alejandro Garciadiego, Jennifer B Dunn, and Alexander W Dowling.
The naming convention and data contained in each spreadsheet in this file is as follows:
1. Sheet names starting with "streams_" contain optimal stream data for all the optimization problems solved
1.a. Following "streams_", "M#_" is used to indicate which ROK model is used to solve the problem
1.b. Following the ROK model code, "tax=###_" is used to indicate the CO2e tax rate used to solve the problem
1.c. Following the CO2e tax rate, the name of the shale region is used to indicate which NGL composition is used to solve the problem
2. Sheet names starting with "HI_" contain both initial and optimal temperature and enthalpy data obtained from the simultaneous heat integration formulation for all the optimization problems solved
2.a. Following "HI_", "M#_" is used to indicate which ROK model is used to solve the problem
2.b. Following the ROK model code, "tax=###_" is used to indicate the CO2e tax rate used to solve the problem
2.c. Following the CO2e tax rate, the name of the shale region is used to indicate which NGL composition is used to solve the problem
2.d. Following the shale region name, the state of the data is indicated using the keywords "_initial" and "_optimal": "_initial" is the heat integration data prior to optimization while "_optimal" is the data post-optimization

## streams_M2_tax=0.045_Bakken
| Units | s01 | s02 | s03 | s04 | s05 | s06 | s07 | s08 | s09 | s10 | s11 | s12 | s13 | s14 | s15 | s16 | s17 | s18 | s19 | s20 | s21 | s22 | s23
Total Molar Flowrate | mole / second | 2387.0529 | 2387.0529 | 2759.4645 | 2759.4645 | 2298.8969 | 460.5675 | 460.5675 | 2298.8969 | 2103.7847 | 2103.7847 | - | - | - | - | - | - | 1905.8336 | 19.0752 | 19.0752 | 19.0752 | 1924.9088 | 1905.6597 | 1905.6597
Total Mole Fraction hydrogen | dimensionless | 0.11302 | 0.11302 | 0.23273 | 0.23273 | 0.11854 | 0.80268 | 0.80268 | 0.11854 | 0.12954 | 0.12954 | - | - | - | - | - | - | 0.14299 | - | - | 1e-08 | 0.14158 | 0.14158 | 0.14158
Total Mole Fraction methane | dimensionless | 0.19021 | 0.19021 | 0.16454 | 0.16454 | 0.18234 | 0.075665 | 0.075665 | 0.18234 | 0.19925 | 0.19925 | - | - | - | - | - | - | 0.21995 | - | - | 1e-08 | 0.21777 | 0.21777 | 0.21777
Total Mole Fraction ethane | dimensionless | 0.22784 | 0.22784 | 0.12681 | 0.12681 | 0.14053 | 0.058314 | 0.058314 | 0.14053 | 0.15356 | 0.15356 | - | - | - | - | - | - | 0.16676 | 0.17769 | 0.17769 | 0.17769 | 0.16687 | 0.16687 | 0.16687
Total Mole Fraction propane | dimensionless | 0.091883 | 0.091883 | 0.02677 | 0.02677 | 0.032133 | 1.6039e-09 | - | 0.032133 | 0.035113 | 0.035113 | - | - | - | - | - | - | 0.036679 | 0.067728 | 0.067728 | 0.067728 | 0.036987 | 0.036987 | 0.036987
Total Mole Fraction nbutane | dimensionless | 0.026656 | 0.026656 | 0.011096 | 0.011096 | 0.013319 | 6.648e-10 | - | 0.013319 | 0.014554 | 0.014554 | - | - | - | - | - | - | 0.013425 | 0.029597 | 0.029597 | 0.029597 | 0.013585 | 0.013585 | 0.013585
Total Mole Fraction ibutane | dimensionless | 0.047542 | 0.047542 | 0.041126 | 0.041126 | 0.049365 | 2.464e-09 | - | 0.049365 | 0.053944 | 0.053944 | - | - | - | - | - | - | 0.052258 | 0.1128 | 0.1128 | 0.1128 | 0.052858 | 0.052858 | 0.052858
Total Mole Fraction pentane | dimensionless | 0.013473 | 0.013473 | 0.011654 | 0.011654 | 0.013989 | 6.9826e-10 | - | 0.013989 | 0.015287 | 0.015287 | - | - | - | - | - | - | 0.010239 | 0.02235 | 0.02235 | 0.02235 | 0.010359 | 0.010359 | 0.010359
Total Mole Fraction hexane | dimensionless | 0.0018499 | 0.0018499 | 0.0016003 | 0.0016003 | 0.0019209 | 9.5879e-11 | - | 0.0019209 | 0.002099 | 0.002099 | - | - | - | - | - | - | 0.00076838 | 0.0015701 | 0.0015701 | 0.0015701 | 0.00077632 | 0.00077632 | 0.00077632
Total Mole Fraction heptane | dimensionless | 0.00058461 | 0.00058461 | 0.00050571 | 0.00050571 | 0.00060703 | 3.0299e-11 | - | 0.00060703 | 0.00066333 | 0.00066333 | - | - | - | - | - | - | 9.9896e-05 | 0.00018755 | 0.00018755 | 0.00018755 | 0.00010076 | 0.00010076 | 0.00010076
Total Mole Fraction octane | dimensionless | 0.00025481 | 0.00025481 | 0.00022043 | 0.00022043 | 0.00026459 | 1.3207e-11 | - | 0.00026459 | 0.00028912 | 0.00028912 | - | - | - | - | - | - | 1.5938e-05 | 2.743e-05 | 2.743e-05 | 2.743e-05 | 1.6052e-05 | 1.6052e-05 | 1.6052e-05
Total Mole Fraction ethylene | dimensionless | 0.07799 | 0.07799 | 0.13775 | 0.13775 | 0.15265 | 0.063344 | 0.063344 | 0.15265 | 0.089646 | 0.089646 | - | - | - | - | - | - | 0.097865 | 0.080278 | 0.080278 | 0.080278 | 0.097691 | 0.097691 | 0.097691
Total Mole Fraction propene | dimensionless | 0.1079 | 0.1079 | 0.14605 | 0.14605 | 0.17531 | 8.7503e-09 | - | 0.17531 | 0.12745 | 0.12745 | - | - | - | - | - | - | 0.13413 | 0.23686 | 0.23686 | 0.23686 | 0.13515 | 0.13515 | 0.13515
Total Mole Fraction butene | dimensionless | 0.074732 | 0.074732 | 0.076609 | 0.076609 | 0.091957 | 4.59e-09 | - | 0.091957 | 0.097541 | 0.097541 | - | - | - | - | - | - | 0.092526 | 0.20193 | 0.20193 | 0.20193 | 0.09361 | 0.09361 | 0.09361
Total Mole Fraction pentene | dimensionless | 0.017833 | 0.017833 | 0.015426 | 0.015426 | 0.018516 | 9.2424e-10 | - | 0.018516 | 0.029002 | 0.029002 | - | - | - | - | - | - | 0.022073 | 0.048758 | 0.048758 | 0.048758 | 0.022337 | 0.022337 | 0.022337
Total Mole Fraction hexene | dimensionless | 0.0050083 | 0.0050083 | 0.0043324 | 0.0043324 | 0.0052003 | 2.5957e-10 | - | 0.0052003 | 0.015051 | 0.015051 | - | - | - | - | - | - | 0.0062073 | 0.012859 | 0.012859 | 0.012859 | 0.0062732 | 0.0062732 | 0.0062732
Total Mole Fraction heptene | dimensionless | 0.0022735 | 0.0022735 | 0.0019666 | 0.0019666 | 0.0023606 | 1.1783e-10 | - | 0.0023606 | 0.018898 | 0.018898 | - | - | - | - | - | - | 0.002823 | 0.0052944 | 0.0052944 | 0.0052944 | 0.0028475 | 0.0028475 | 0.0028475
Total Mole Fraction octene | dimensionless | 0.00050697 | 0.00050697 | 0.00043855 | 0.00043855 | 0.00052642 | 2.6276e-11 | - | 0.00052642 | 0.0096168 | 0.0096168 | - | - | - | - | - | - | 0.00063012 | 0.001101 | 0.001101 | 0.001101 | 0.00063479 | 0.00063479 | 0.00063479
Total Mole Fraction nonene | dimensionless | 0.00044755 | 0.00044755 | 0.00038715 | 0.00038715 | 0.00046472 | 2.3196e-11 | - | 0.00046472 | 0.0084892 | 0.0084892 | - | - | - | - | - | - | 0.00055624 | 0.00097191 | 0.00097191 | 0.00097191 | 0.00056036 | 0.00056036 | 0.00056036
Temperature | kelvin | 315.1348 | 1073 | 1073 | 473 | 473 | 473 | 473 | 593.5003 | 593.5003 | 299.762 | 299.762 | 298.9839 | 298.9188 | 291.6484 | 298.9188 | 288.3226 | 298.9188 | 288.3226 | 335.0625 | 335.0625 | 299.4232 | 299.4232 | 317.2179
Pressure | pascal | 699999.9995 | 600000 | 600000 | 600000 | 600000 | 600000 | 600000 | 500000 | 500000 | 500000 | 500000 | 500000 | 498038.686 | 184483.0869 | 498038.686 | 148612.4166 | 498038.686 | 148612.4166 | 498038.686 | 498038.686 | 498038.6855 | 498038.6855 | 700000
Molar Flowrate ('Liq', 'ethane') | mole / second | - | - | - | - | - | - | - | - | - | - | 1e-08 | 5.2712 | 5.2467 | 2.5372 | 1e-08 | 1e-08 | - | - | - | - | - | - | -
Molar Flowrate ('Liq', 'propane') | mole / second | - | - | - | - | - | - | - | - | - | - | 1e-08 | 3.9813 | 3.9657 | 3.0729 | 1e-08 | 1e-08 | - | - | - | - | - | - | -
Molar Flowrate ('Liq', 'nbutane') | mole / second | - | - | - | - | - | - | - | - | - | - | 1e-08 | 5.0479 | 5.0329 | 4.668 | 1e-08 | 1e-08 | - | - | - | - | - | - | -
Molar Flowrate ('Liq', 'ibutane') | mole / second | - | - | - | - | - | - | - | - | - | - | 1e-08 | 13.9366 | 13.8911 | 12.4872 | 1e-08 | 1e-08 | - | - | - | - | - | - | -
Molar Flowrate ('Liq', 'pentane') | mole / second | - | - | - | - | - | - | - | - | - | - | 1e-08 | 12.6697 | 12.6468 | 12.3724 | 1e-08 | 1e-08 | - | - | - | - | - | - | -
Molar Flowrate ('Liq', 'hexane') | mole / second | - | - | - | - | - | - | - | - | - | - | 1e-08 | 2.9539 | 2.9515 | 2.9319 | 1e-08 | 1e-08 | - | - | - | - | - | - | -
Molar Flowrate ('Liq', 'heptane') | mole / second | - | - | - | - | - | - | - | - | - | - | 1e-08 | 1.2054 | 1.2051 | 1.2027 | 1e-08 | 1e-08 | - | - | - | - | - | - | -
Molar Flowrate ('Liq', 'octane') | mole / second | - | - | - | - | - | - | - | - | - | - | 1e-08 | 0.57792 | 0.57788 | 0.57752 | 1e-08 | 1e-08 | - | - | - | - | - | - | -
Molar Flowrate ('Liq', 'ethylene') | mole / second | - | - | - | - | - | - | - | - | - | - | 1e-08 | 2.0926 | 2.0825 | 0.79724 | 1e-08 | 1e-08 | - | - | - | - | - | - | -
Molar Flowrate ('Liq', 'propene') | mole / second | - | - | - | - | - | - | - | - | - | - | 1e-08 | 12.5461 | 12.4959 | 9.3274 | 1e-08 | 1e-08 | - | - | - | - | - | - | -
Molar Flowrate ('Liq', 'butene') | mole / second | - | - | - | - | - | - | - | - | - | - | 1e-08 | 28.9577 | 28.8673 | 26.3657 | 1e-08 | 1e-08 | - | - | - | - | - | - | -
Molar Flowrate ('Liq', 'pentene') | mole / second | - | - | - | - | - | - | - | - | - | - | 1e-08 | 18.9875 | 18.9463 | 18.3485 | 1e-08 | 1e-08 | - | - | - | - | - | - | -
Molar Flowrate ('Liq', 'hexene') | mole / second | - | - | - | - | - | - | - | - | - | - | 1e-08 | 19.8525 | 19.8337 | 19.6737 | 1e-08 | 1e-08 | - | - | - | - | - | - | -
Molar Flowrate ('Liq', 'heptene') | mole / second | - | - | - | - | - | - | - | - | - | - | 1e-08 | 34.3864 | 34.3776 | 34.3099 | 1e-08 | 1e-08 | - | - | - | - | - | - | -
Molar Flowrate ('Liq', 'octene') | mole / second | - | - | - | - | - | - | - | - | - | - | 1e-08 | 19.0324 | 19.0308 | 19.0164 | 1e-08 | 1e-08 | - | - | - | - | - | - | -
Molar Flowrate ('Liq', 'nonene') | mole / second | - | - | - | - | - | - | - | - | - | - | 1e-08 | 16.8008 | 16.7994 | 16.7867 | 1e-08 | 1e-08 | - | - | - | - | - | - | -
Molar Flowrate ('Vap', 'hydrogen') | mole / second | - | - | - | - | - | - | - | - | - | - | 272.5208 | 272.5208 | 1e-08 | 1e-08 | 272.5208 | 1e-08 | - | - | - | - | - | - | -
Molar Flowrate ('Vap', 'methane') | mole / second | - | - | - | - | - | - | - | - | - | - | 419.1871 | 419.1871 | 1e-08 | 1e-08 | 419.1871 | 1e-08 | - | - | - | - | - | - | -
Molar Flowrate ('Vap', 'ethane') | mole / second | - | - | - | - | - | - | - | - | - | - | 323.0625 | 317.7913 | 1e-08 | 2.7095 | 317.8158 | 3.3894 | - | - | - | - | - | - | -
Molar Flowrate ('Vap', 'propane') | mole / second | - | - | - | - | - | - | - | - | - | - | 73.8704 | 69.8891 | 1e-08 | 0.89284 | 69.9047 | 1.2919 | - | - | - | - | - | - | -
Molar Flowrate ('Vap', 'nbutane') | mole / second | - | - | - | - | - | - | - | - | - | - | 30.6186 | 25.5707 | 1e-08 | 0.36485 | 25.5857 | 0.56457 | - | - | - | - | - | - | -
Molar Flowrate ('Vap', 'ibutane') | mole / second | - | - | - | - | - | - | - | - | - | - | 113.4861 | 99.5495 | 1e-08 | 1.4039 | 99.595 | 2.1517 | - | - | - | - | - | - | -
Molar Flowrate ('Vap', 'pentane') | mole / second | - | - | - | - | - | - | - | - | - | - | 32.1598 | 19.4901 | 1e-08 | 0.27436 | 19.513 | 0.42633 | - | - | - | - | - | - | -
Molar Flowrate ('Vap', 'hexane') | mole / second | - | - | - | - | - | - | - | - | - | - | 4.4159 | 1.462 | 1e-08 | 0.019605 | 1.4644 | 0.029949 | - | - | - | - | - | - | -
Molar Flowrate ('Vap', 'heptane') | mole / second | - | - | - | - | - | - | - | - | - | - | 1.3955 | 0.19008 | 1e-08 | 0.0023982 | 0.19039 | 0.0035776 | - | - | - | - | - | - | -
Molar Flowrate ('Vap', 'octane') | mole / second | - | - | - | - | - | - | - | - | - | - | 0.60826 | 0.030337 | 1e-08 | 0.00035953 | 0.030376 | 0.00052324 | - | - | - | - | - | - | -
Molar Flowrate ('Vap', 'ethylene') | mole / second | - | - | - | - | - | - | - | - | - | - | 188.5966 | 186.504 | 1e-08 | 1.2853 | 186.5141 | 1.5313 | - | - | - | - | - | - | -
Molar Flowrate ('Vap', 'propene') | mole / second | - | - | - | - | - | - | - | - | - | - | 268.1314 | 255.5853 | 1e-08 | 3.1684 | 255.6355 | 4.5181 | - | - | - | - | - | - | -
Molar Flowrate ('Vap', 'butene') | mole / second | - | - | - | - | - | - | - | - | - | - | 205.2059 | 176.2482 | 1e-08 | 2.5016 | 176.3386 | 3.8518 | - | - | - | - | - | - | -
Molar Flowrate ('Vap', 'pentene') | mole / second | - | - | - | - | - | - | - | - | - | - | 61.0132 | 42.0257 | 1e-08 | 0.59775 | 42.0669 | 0.93007 | - | - | - | - | - | - | -
Molar Flowrate ('Vap', 'hexene') | mole / second | - | - | - | - | - | - | - | - | - | - | 31.6637 | 11.8112 | 1e-08 | 0.15998 | 11.83 | 0.24529 | - | - | - | - | - | - | -
Molar Flowrate ('Vap', 'heptene') | mole / second | - | - | - | - | - | - | - | - | - | - | 39.7578 | 5.3714 | 1e-08 | 0.067679 | 5.3802 | 0.10099 | - | - | - | - | - | - | -
Molar Flowrate ('Vap', 'octene') | mole / second | - | - | - | - | - | - | - | - | - | - | 20.2317 | 1.1993 | 1e-08 | 0.014373 | 1.2009 | 0.021002 | - | - | - | - | - | - | -
Molar Flowrate ('Vap', 'nonene') | mole / second | - | - | - | - | - | - | - | - | - | - | 17.8595 | 1.0587 | 1e-08 | 0.012688 | 1.0601 | 0.018539 | - | - | - | - | - | - | -

## HI_M2_tax=0.045_Bakken_initial
| Quantity | Unit | fs.H101 | fs.H103 | fs.R101 | fs.H102 | fs.H104 | fs.H105 | fs.H106 | fs.R102
0 | T inlet | K | 324.9426 | 473 | 1073 | 1073 | 573 | 308 | 305.0575 | 573
1 | T outlet | K | 1073 | 573 | 1073 | 473 | 308 | 307.0088 | 298 | 573
2 | Heat duty | (kg*m/s**3)*m | 227671656.0802 | 23364400.8236 | 92331093.753 | -193121293.6575 | -54602854.9535 | -5533336.2708 | -66185.0611 | -17624147.0686

## HI_M2_tax=0.045_Bakken_optimal
| Quantity | Unit | fs.H101 | fs.H103 | fs.R101 | fs.H102 | fs.H104 | fs.H105 | fs.H106 | fs.R102
0 | T inlet | K | 315.1348 | 473 | 1073 | 1073 | 593.5003 | 299.762 | 298.9188 | 593.5003
1 | T outlet | K | 1073 | 593.5003 | 1073 | 473 | 299.762 | 298.9839 | 291.6484 | 593.5003
2 | Heat duty | (kg*m/s**3)*m | 195480106.4072 | 23971556.426 | 91350022.6959 | -164133170.4021 | -51395865.2839 | -5464567.8063 | -9262.4459 | -17408405.9517

## streams_M3_tax=0.045_Bakken
| Units | s01 | s02 | s03 | s04 | s05 | s06 | s07 | s08 | s09 | s10 | s11 | s12 | s13 | s14 | s15 | s16 | s17 | s18 | s19 | s20 | s21 | s22 | s23
Total Molar Flowrate | mole / second | 2533.8292 | 2533.8292 | 2906.8632 | 2906.8632 | 2440.421 | 466.4422 | 466.4422 | 2440.421 | 2252.5272 | 2252.5272 | - | - | - | - | - | - | 2052.948 | 20.2197 | 20.2197 | 20.2197 | 2073.1677 | 2052.436 | 2052.436
Total Mole Fraction hydrogen | dimensionless | 0.10666 | 0.10666 | 0.2213 | 0.2213 | 0.11186 | 0.79389 | 0.79389 | 0.11186 | 0.12119 | 0.12119 | - | - | - | - | - | - | 0.13297 | - | - | 1e-08 | 0.13167 | 0.13167 | 0.13167
Total Mole Fraction methane | dimensionless | 0.17919 | 0.17919 | 0.15619 | 0.15619 | 0.17177 | 0.074712 | 0.074712 | 0.17177 | 0.1861 | 0.1861 | - | - | - | - | - | - | 0.20419 | - | - | 1e-08 | 0.2022 | 0.2022 | 0.2022
Total Mole Fraction ethane | dimensionless | 0.21481 | 0.21481 | 0.12047 | 0.12047 | 0.13248 | 0.057624 | 0.057624 | 0.13248 | 0.14353 | 0.14353 | - | - | - | - | - | - | 0.1551 | 0.15901 | 0.15901 | 0.15901 | 0.15514 | 0.15514 | 0.15514
Total Mole Fraction propane | dimensionless | 0.086686 | 0.086686 | 0.025449 | 0.025449 | 0.030313 | 1.586e-09 | - | 0.030313 | 0.032842 | 0.032842 | - | - | - | - | - | - | 0.034231 | 0.061458 | 0.061458 | 0.061458 | 0.034496 | 0.034496 | 0.034496
Total Mole Fraction nbutane | dimensionless | 0.025312 | 0.025312 | 0.010617 | 0.010617 | 0.012646 | 6.6165e-10 | - | 0.012646 | 0.013701 | 0.013701 | - | - | - | - | - | - | 0.012717 | 0.027393 | 0.027393 | 0.027393 | 0.01286 | 0.01286 | 0.01286
Total Mole Fraction ibutane | dimensionless | 0.047903 | 0.047903 | 0.041756 | 0.041756 | 0.049736 | 2.6022e-09 | - | 0.049736 | 0.053885 | 0.053885 | - | - | - | - | - | - | 0.052357 | 0.11038 | 0.11038 | 0.11038 | 0.052923 | 0.052923 | 0.052923
Total Mole Fraction pentane | dimensionless | 0.013337 | 0.013337 | 0.011625 | 0.011625 | 0.013847 | 7.2449e-10 | - | 0.013847 | 0.015002 | 0.015002 | - | - | - | - | - | - | 0.0103 | 0.021942 | 0.021942 | 0.021942 | 0.010414 | 0.010414 | 0.010414
Total Mole Fraction hexane | dimensionless | 0.001793 | 0.001793 | 0.0015629 | 0.0015629 | 0.0018616 | 9.7398e-11 | - | 0.0018616 | 0.0020169 | 0.0020169 | - | - | - | - | - | - | 0.00077529 | 0.0015407 | 0.0015407 | 0.0015407 | 0.00078276 | 0.00078276 | 0.00078276
Total Mole Fraction heptane | dimensionless | 0.00055752 | 0.00055752 | 0.00048597 | 0.00048597 | 0.00057886 | 3.0286e-11 | - | 0.00057886 | 0.00062714 | 0.00062714 | - | - | - | - | - | - | 0.00010111 | 0.00018385 | 0.00018385 | 0.00018385 | 0.00010192 | 0.00010192 | 0.00010192
Total Mole Fraction octane | dimensionless | 0.00024117 | 0.00024117 | 0.00021022 | 0.00021022 | 0.0002504 | 1.3101e-11 | - | 0.0002504 | 0.00027129 | 0.00027129 | - | - | - | - | - | - | 1.6182e-05 | 2.6859e-05 | 2.6859e-05 | 2.6859e-05 | 1.6286e-05 | 1.6286e-05 | 1.6286e-05
Total Mole Fraction ethylene | dimensionless | 0.10034 | 0.10034 | 0.15423 | 0.15423 | 0.16961 | 0.073772 | 0.073772 | 0.16961 | 0.11431 | 0.11431 | - | - | - | - | - | - | 0.12413 | 0.097679 | 0.097679 | 0.097679 | 0.12387 | 0.12387 | 0.12387
Total Mole Fraction propene | dimensionless | 0.11782 | 0.11782 | 0.15282 | 0.15282 | 0.18202 | 9.5235e-09 | - | 0.18202 | 0.13763 | 0.13763 | - | - | - | - | - | - | 0.14445 | 0.24772 | 0.24772 | 0.24772 | 0.14546 | 0.14546 | 0.14546
Total Mole Fraction butene | dimensionless | 0.074912 | 0.074912 | 0.076745 | 0.076745 | 0.091414 | 4.7828e-09 | - | 0.091414 | 0.09601 | 0.09601 | - | - | - | - | - | - | 0.091473 | 0.19498 | 0.19498 | 0.19498 | 0.092482 | 0.092482 | 0.092482
Total Mole Fraction pentene | dimensionless | 0.020968 | 0.020968 | 0.018277 | 0.018277 | 0.02177 | 1.139e-09 | - | 0.02177 | 0.033036 | 0.033036 | - | - | - | - | - | - | 0.025597 | 0.055198 | 0.055198 | 0.055198 | 0.025885 | 0.025885 | 0.025885
Total Mole Fraction hexene | dimensionless | 0.0063516 | 0.0063516 | 0.0055366 | 0.0055366 | 0.0065948 | 3.4504e-10 | - | 0.0065948 | 0.017998 | 0.017998 | - | - | - | - | - | - | 0.0077642 | 0.015653 | 0.015653 | 0.015653 | 0.0078412 | 0.0078412 | 0.0078412
Total Mole Fraction heptene | dimensionless | 0.0023106 | 0.0023106 | 0.0020141 | 0.0020141 | 0.0023991 | 1.2552e-10 | - | 0.0023991 | 0.017691 | 0.017691 | - | - | - | - | - | - | 0.0028298 | 0.0051411 | 0.0051411 | 0.0051411 | 0.0028524 | 0.0028524 | 0.0028524
Total Mole Fraction octene | dimensionless | 0.00046081 | 0.00046081 | 0.00040167 | 0.00040167 | 0.00047844 | 2.5032e-11 | - | 0.00047844 | 0.0079789 | 0.0079789 | - | - | - | - | - | - | 0.00056487 | 0.00095241 | 0.00095241 | 0.00095241 | 0.00056865 | 0.00056865 | 0.00056865
Total Mole Fraction nonene | dimensionless | 0.00035725 | 0.00035725 | 0.0003114 | 0.0003114 | 0.00037092 | 1.9407e-11 | - | 0.00037092 | 0.006185 | 0.006185 | - | - | - | - | - | - | 0.00043787 | 0.00073828 | 0.00073828 | 0.00073828 | 0.0004408 | 0.0004408 | 0.0004408
Temperature | kelvin | 315.3819 | 1073 | 1073 | 473 | 473 | 473 | 473 | 598.4783 | 598.4783 | 300.1146 | 300.1146 | 299.3371 | 299.2764 | 291.6621 | 299.2764 | 288.0897 | 299.2764 | 288.0897 | 334.7085 | 334.7085 | 299.7569 | 299.7569 | 317.3627
Pressure | pascal | 699999.9995 | 600000 | 600000 | 600000 | 600000 | 600000 | 600000 | 500000 | 500000 | 500000 | 500000 | 500000 | 498208.6754 | 187909.8333 | 498208.6754 | 149458.6538 | 498208.6754 | 149458.6538 | 498208.6754 | 498208.6754 | 498208.6749 | 498208.6749 | 700000
Molar Flowrate ('Liq', 'ethane') | mole / second | - | - | - | - | - | - | - | - | - | - | 1e-08 | 4.9192 | 4.898 | 2.3267 | 1e-08 | 1e-08 | - | - | - | - | - | - | -
Molar Flowrate ('Liq', 'propane') | mole / second | - | - | - | - | - | - | - | - | - | - | 1e-08 | 3.7166 | 3.703 | 2.8467 | 1e-08 | 1e-08 | - | - | - | - | - | - | -
Molar Flowrate ('Liq', 'nbutane') | mole / second | - | - | - | - | - | - | - | - | - | - | 1e-08 | 4.7679 | 4.7545 | 4.3984 | 1e-08 | 1e-08 | - | - | - | - | - | - | -
Molar Flowrate ('Liq', 'ibutane') | mole / second | - | - | - | - | - | - | - | - | - | - | 1e-08 | 13.9343 | 13.8915 | 12.4425 | 1e-08 | 1e-08 | - | - | - | - | - | - | -
Molar Flowrate ('Liq', 'pentane') | mole / second | - | - | - | - | - | - | - | - | - | - | 1e-08 | 12.6697 | 12.6476 | 12.3635 | 1e-08 | 1e-08 | - | - | - | - | - | - | -
Molar Flowrate ('Liq', 'hexane') | mole / second | - | - | - | - | - | - | - | - | - | - | 1e-08 | 2.9538 | 2.9514 | 2.9311 | 1e-08 | 1e-08 | - | - | - | - | - | - | -
Molar Flowrate ('Liq', 'heptane') | mole / second | - | - | - | - | - | - | - | - | - | - | 1e-08 | 1.2054 | 1.2051 | 1.2026 | 1e-08 | 1e-08 | - | - | - | - | - | - | -
Molar Flowrate ('Liq', 'octane') | mole / second | - | - | - | - | - | - | - | - | - | - | 1e-08 | 0.57791 | 0.57787 | 0.5775 | 1e-08 | 1e-08 | - | - | - | - | - | - | -
Molar Flowrate ('Liq', 'ethylene') | mole / second | - | - | - | - | - | - | - | - | - | - | 1e-08 | 2.6657 | 2.6537 | 0.9946 | 1e-08 | 1e-08 | - | - | - | - | - | - | -
Molar Flowrate ('Liq', 'propene') | mole / second | - | - | - | - | - | - | - | - | - | - | 1e-08 | 13.5202 | 13.4695 | 9.9656 | 1e-08 | 1e-08 | - | - | - | - | - | - | -
Molar Flowrate ('Liq', 'butene') | mole / second | - | - | - | - | - | - | - | - | - | - | 1e-08 | 28.5595 | 28.4754 | 25.9278 | 1e-08 | 1e-08 | - | - | - | - | - | - | -
Molar Flowrate ('Liq', 'pentene') | mole / second | - | - | - | - | - | - | - | - | - | - | 1e-08 | 21.9112 | 21.8658 | 21.1521 | 1e-08 | 1e-08 | - | - | - | - | - | - | -
Molar Flowrate ('Liq', 'hexene') | mole / second | - | - | - | - | - | - | - | - | - | - | 1e-08 | 24.6238 | 24.6009 | 24.3953 | 1e-08 | 1e-08 | - | - | - | - | - | - | -
Molar Flowrate ('Liq', 'heptene') | mole / second | - | - | - | - | - | - | - | - | - | - | 1e-08 | 34.0477 | 34.039 | 33.9694 | 1e-08 | 1e-08 | - | - | - | - | - | - | -
Molar Flowrate ('Liq', 'octene') | mole / second | - | - | - | - | - | - | - | - | - | - | 1e-08 | 16.8145 | 16.813 | 16.7999 | 1e-08 | 1e-08 | - | - | - | - | - | - | -
Molar Flowrate ('Liq', 'nonene') | mole / second | - | - | - | - | - | - | - | - | - | - | 1e-08 | 13.0341 | 13.033 | 13.0228 | 1e-08 | 1e-08 | - | - | - | - | - | - | -
Molar Flowrate ('Vap', 'hydrogen') | mole / second | - | - | - | - | - | - | - | - | - | - | 272.9763 | 272.9763 | 1e-08 | 1e-08 | 272.9763 | 1e-08 | - | - | - | - | - | - | -
Molar Flowrate ('Vap', 'methane') | mole / second | - | - | - | - | - | - | - | - | - | - | 419.1871 | 419.1871 | 1e-08 | 1e-08 | 419.1871 | 1e-08 | - | - | - | - | - | - | -
Molar Flowrate ('Vap', 'ethane') | mole / second | - | - | - | - | - | - | - | - | - | - | 323.3117 | 318.3925 | 1e-08 | 2.5713 | 318.4137 | 3.2152 | - | - | - | - | - | - | -
Molar Flowrate ('Vap', 'propane') | mole / second | - | - | - | - | - | - | - | - | - | - | 73.9771 | 70.2606 | 1e-08 | 0.8563 | 70.2742 | 1.2427 | - | - | - | - | - | - | -
Molar Flowrate ('Vap', 'nbutane') | mole / second | - | - | - | - | - | - | - | - | - | - | 30.8621 | 26.0943 | 1e-08 | 0.35607 | 26.1076 | 0.55388 | - | - | - | - | - | - | -
Molar Flowrate ('Vap', 'ibutane') | mole / second | - | - | - | - | - | - | - | - | - | - | 121.378 | 107.4437 | 1e-08 | 1.4489 | 107.4865 | 2.2319 | - | - | - | - | - | - | -
Molar Flowrate ('Vap', 'pentane') | mole / second | - | - | - | - | - | - | - | - | - | - | 33.7933 | 21.1236 | 1e-08 | 0.28413 | 21.1457 | 0.44366 | - | - | - | - | - | - | -
Molar Flowrate ('Vap', 'hexane') | mole / second | - | - | - | - | - | - | - | - | - | - | 4.543 | 1.5893 | 1e-08 | 0.020323 | 1.5916 | 0.031152 | - | - | - | - | - | - | -
Molar Flowrate ('Vap', 'heptane') | mole / second | - | - | - | - | - | - | - | - | - | - | 1.4127 | 0.20727 | 1e-08 | 0.002488 | 0.20758 | 0.0037174 | - | - | - | - | - | - | -
Molar Flowrate ('Vap', 'octane') | mole / second | - | - | - | - | - | - | - | - | - | - | 0.61109 | 0.033181 | 1e-08 | 0.00037326 | 0.033221 | 0.00054308 | - | - | - | - | - | - | -
Molar Flowrate ('Vap', 'ethylene') | mole / second | - | - | - | - | - | - | - | - | - | - | 257.4818 | 254.8161 | 1e-08 | 1.6591 | 254.8281 | 1.975 | - | - | - | - | - | - | -
Molar Flowrate ('Vap', 'propene') | mole / second | - | - | - | - | - | - | - | - | - | - | 310.0206 | 296.5005 | 1e-08 | 3.504 | 296.5511 | 5.0088 | - | - | - | - | - | - | -
Molar Flowrate ('Vap', 'butene') | mole / second | - | - | - | - | - | - | - | - | - | - | 216.2641 | 187.7046 | 1e-08 | 2.5476 | 187.7887 | 3.9425 | - | - | - | - | - | - | -
Molar Flowrate ('Vap', 'pentene') | mole / second | - | - | - | - | - | - | - | - | - | - | 74.4147 | 52.5034 | 1e-08 | 0.71368 | 52.5489 | 1.1161 | - | - | - | - | - | - | -
Molar Flowrate ('Vap', 'hexene') | mole / second | - | - | - | - | - | - | - | - | - | - | 40.5405 | 15.9167 | 1e-08 | 0.20566 | 15.9396 | 0.31649 | - | - | - | - | - | - | -
Molar Flowrate ('Vap', 'heptene') | mole / second | - | - | - | - | - | - | - | - | - | - | 39.8484 | 5.8007 | 1e-08 | 0.06955 | 5.8095 | 0.10395 | - | - | - | - | - | - | -
Molar Flowrate ('Vap', 'octene') | mole / second | - | - | - | - | - | - | - | - | - | - | 17.9727 | 1.1582 | 1e-08 | 0.013179 | 1.1597 | 0.019257 | - | - | - | - | - | - | -
Molar Flowrate ('Vap', 'nonene') | mole / second | - | - | - | - | - | - | - | - | - | - | 13.9319 | 0.89779 | 1e-08 | 0.010216 | 0.89893 | 0.014928 | - | - | - | - | - | - | -

## HI_M3_tax=0.045_Bakken_initial
| Quantity | Unit | fs.H101 | fs.H103 | fs.R101 | fs.H102 | fs.H104 | fs.H105 | fs.H106 | fs.R102
0 | T inlet | K | 324.4478 | 473 | 1073 | 1073 | 573 | 308 | 304.4257 | 573
1 | T outlet | K | 1073 | 573 | 1073 | 473 | 308 | 306.334 | 298 | 573
2 | Heat duty | (kg*m/s**3)*m | 247668300.7808 | 25561558.9136 | 92417983.5054 | -210270750.5836 | -59749844.7022 | -5584750.1093 | -38627.1886 | -16615467.9071

## HI_M3_tax=0.045_Bakken_optimal
| Quantity | Unit | fs.H101 | fs.H103 | fs.R101 | fs.H102 | fs.H104 | fs.H105 | fs.H106 | fs.R102
0 | T inlet | K | 315.3819 | 473 | 1073 | 1073 | 598.4783 | 300.1146 | 299.2764 | 598.4783
1 | T outlet | K | 1073 | 598.4783 | 1073 | 473 | 300.1146 | 299.3371 | 291.6621 | 598.4783
2 | Heat duty | (kg*m/s**3)*m | 208120814.4522 | 26823045.4925 | 91505204.1236 | -174974957.7498 | -56157426.3757 | -5436648.432 | -6170.3669 | -16798093.4975

## streams_M4_tax=0.045_Bakken
| Units | s01 | s02 | s03 | s04 | s05 | s06 | s07 | s08 | s09 | s10 | s11 | s12 | s13 | s14 | s15 | s16 | s17 | s18 | s19 | s20 | s21 | s22 | s23
Total Molar Flowrate | mole / second | 1984.9546 | 1984.9546 | 2358.2392 | 2358.2392 | 1904.6598 | 453.5794 | 453.5794 | 1904.6598 | 1682.1626 | 1682.1626 | - | - | - | - | - | - | 1505.9895 | 12.7594 | 12.7594 | 12.7594 | 1518.7489 | 1503.5614 | 1503.5614
Total Mole Fraction hydrogen | dimensionless | 0.13624 | 0.13624 | 0.27296 | 0.27296 | 0.14342 | 0.81695 | 0.81695 | 0.14342 | 0.16239 | 0.16239 | - | - | - | - | - | - | 0.18138 | - | - | 1e-08 | 0.17986 | 0.17986 | 0.17986
Total Mole Fraction methane | dimensionless | 0.22874 | 0.22874 | 0.19253 | 0.19253 | 0.22009 | 0.076831 | 0.076831 | 0.22009 | 0.2492 | 0.2492 | - | - | - | - | - | - | 0.27835 | - | - | 1e-08 | 0.27601 | 0.27601 | 0.27601
Total Mole Fraction ethane | dimensionless | 0.27411 | 0.27411 | 0.14845 | 0.14845 | 0.16969 | 0.059238 | 0.059238 | 0.16969 | 0.19213 | 0.19213 | - | - | - | - | - | - | 0.21122 | 0.2622 | 0.2622 | 0.2622 | 0.21165 | 0.21165 | 0.21165
Total Mole Fraction propane | dimensionless | 0.11071 | 0.11071 | 0.031386 | 0.031386 | 0.03886 | 1.6318e-09 | - | 0.03886 | 0.044 | 0.044 | - | - | - | - | - | - | 0.046699 | 0.10203 | 0.10203 | 0.10203 | 0.047164 | 0.047164 | 0.047164
Total Mole Fraction nbutane | dimensionless | 0.032546 | 0.032546 | 0.013182 | 0.013182 | 0.016321 | 6.8536e-10 | - | 0.016321 | 0.01848 | 0.01848 | - | - | - | - | - | - | 0.017608 | 0.04817 | 0.04817 | 0.04817 | 0.017865 | 0.017865 | 0.017865
Total Mole Fraction ibutane | dimensionless | 0.064533 | 0.064533 | 0.054318 | 0.054318 | 0.067254 | 2.8241e-09 | - | 0.067254 | 0.076149 | 0.076149 | - | - | - | - | - | - | 0.075668 | 0.19972 | 0.19972 | 0.19972 | 0.07671 | 0.07671 | 0.07671
Total Mole Fraction pentane | dimensionless | 0.018334 | 0.018334 | 0.015432 | 0.015432 | 0.019107 | 8.0232e-10 | - | 0.019107 | 0.021634 | 0.021634 | - | - | - | - | - | - | 0.015702 | 0.044469 | 0.044469 | 0.044469 | 0.015943 | 0.015943 | 0.015943
Total Mole Fraction hexane | dimensionless | 0.0024265 | 0.0024265 | 0.0020424 | 0.0020424 | 0.0025288 | 1.0619e-10 | - | 0.0025288 | 0.0028633 | 0.0028633 | - | - | - | - | - | - | 0.0012323 | 0.0033853 | 0.0033853 | 0.0033853 | 0.0012504 | 0.0012504 | 0.0012504
Total Mole Fraction heptane | dimensionless | 0.00073542 | 0.00073542 | 0.00061901 | 0.00061901 | 0.00076642 | 3.2184e-11 | - | 0.00076642 | 0.0008678 | 0.0008678 | - | - | - | - | - | - | 0.0001682 | 0.00043839 | 0.00043839 | 0.00043839 | 0.00017047 | 0.00017047 | 0.00017047
Total Mole Fraction octane | dimensionless | 0.00031262 | 0.00031262 | 0.00026314 | 0.00026314 | 0.0003258 | 1.3681e-11 | - | 0.0003258 | 0.00036889 | 0.00036889 | - | - | - | - | - | - | 2.8168e-05 | 6.9303e-05 | 6.9303e-05 | 6.9303e-05 | 2.8514e-05 | 2.8514e-05 | 2.8514e-05
Total Mole Fraction ethylene | dimensionless | 0.042113 | 0.042113 | 0.11772 | 0.11772 | 0.13457 | 0.046978 | 0.046978 | 0.13457 | 0.050339 | 0.050339 | - | - | - | - | - | - | 0.055615 | 0.053441 | 0.053441 | 0.053441 | 0.055596 | 0.055596 | 0.055596
Total Mole Fraction propene | dimensionless | 0.03722 | 0.03722 | 0.093131 | 0.093131 | 0.11531 | 4.842e-09 | - | 0.11531 | 0.045573 | 0.045573 | - | - | - | - | - | - | 0.048694 | 0.10132 | 0.10132 | 0.10132 | 0.049136 | 0.049136 | 0.049136
Total Mole Fraction butene | dimensionless | 0.022107 | 0.022107 | 0.03282 | 0.03282 | 0.040636 | 1.7064e-09 | - | 0.040636 | 0.029485 | 0.029485 | - | - | - | - | - | - | 0.028777 | 0.077377 | 0.077377 | 0.077377 | 0.029185 | 0.029185 | 0.029185
Total Mole Fraction pentene | dimensionless | 0.016412 | 0.016412 | 0.013814 | 0.013814 | 0.017103 | 7.1821e-10 | - | 0.017103 | 0.026366 | 0.026366 | - | - | - | - | - | - | 0.021337 | 0.060471 | 0.060471 | 0.060471 | 0.021666 | 0.021666 | 0.021666
Total Mole Fraction hexene | dimensionless | 0.007905 | 0.007905 | 0.0066537 | 0.0066537 | 0.0082382 | 3.4594e-10 | - | 0.0082382 | 0.021534 | 0.021534 | - | - | - | - | - | - | 0.010283 | 0.028477 | 0.028477 | 0.028477 | 0.010436 | 0.010436 | 0.010436
Total Mole Fraction heptene | dimensionless | 0.0028476 | 0.0028476 | 0.0023968 | 0.0023968 | 0.0029676 | 1.2461e-10 | - | 0.0029676 | 0.019275 | 0.019275 | - | - | - | - | - | - | 0.003709 | 0.0096502 | 0.0096502 | 0.0096502 | 0.0037589 | 0.0037589 | 0.0037589
Total Mole Fraction octene | dimensionless | 0.0014906 | 0.0014906 | 0.0012547 | 0.0012547 | 0.0015535 | 6.5234e-11 | - | 0.0015535 | 0.02166 | 0.02166 | - | - | - | - | - | - | 0.0019433 | 0.0048326 | 0.0048326 | 0.0048326 | 0.0019676 | 0.0019676 | 0.0019676
Total Mole Fraction nonene | dimensionless | 0.0012175 | 0.0012175 | 0.0010248 | 0.0010248 | 0.0012688 | 5.3279e-11 | - | 0.0012688 | 0.01769 | 0.01769 | - | - | - | - | - | - | 0.0015871 | 0.0039468 | 0.0039468 | 0.0039468 | 0.0016069 | 0.0016069 | 0.0016069
Temperature | kelvin | 322.1549 | 1073 | 1073 | 473 | 473 | 473 | 473 | 658.0394 | 658.0394 | 309.1233 | 309.1233 | 308.3599 | 308.3001 | 303.1085 | 308.3001 | 301.1174 | 308.3001 | 301.1174 | 350.5684 | 350.5684 | 308.8573 | 308.8573 | 327.554
Pressure | pascal | 699999.9995 | 600000 | 600000 | 600000 | 600000 | 600000 | 600000 | 500000 | 500000 | 500000 | 500000 | 500000 | 497878.5131 | 154678.6698 | 497878.5131 | 129323.9064 | 497878.5131 | 129323.9064 | 497878.5131 | 497878.5131 | 497878.5126 | 497878.5126 | 700000
Molar Flowrate ('Liq', 'ethane') | mole / second | - | - | - | - | - | - | - | - | - | - | 1e-08 | 5.1299 | 5.1054 | 2.3334 | 1e-08 | 1e-08 | - | - | - | - | - | - | -
Molar Flowrate ('Liq', 'propane') | mole / second | - | - | - | - | - | - | - | - | - | - | 1e-08 | 3.7016 | 3.6863 | 2.7379 | 1e-08 | 1e-08 | - | - | - | - | - | - | -
Molar Flowrate ('Liq', 'nbutane') | mole / second | - | - | - | - | - | - | - | - | - | - | 1e-08 | 4.5836 | 4.5686 | 4.1525 | 1e-08 | 1e-08 | - | - | - | - | - | - | -
Molar Flowrate ('Liq', 'ibutane') | mole / second | - | - | - | - | - | - | - | - | - | - | 1e-08 | 14.1905 | 14.1401 | 12.3922 | 1e-08 | 1e-08 | - | - | - | - | - | - | -
Molar Flowrate ('Liq', 'pentane') | mole / second | - | - | - | - | - | - | - | - | - | - | 1e-08 | 12.7729 | 12.7451 | 12.3679 | 1e-08 | 1e-08 | - | - | - | - | - | - | -
Molar Flowrate ('Liq', 'hexane') | mole / second | - | - | - | - | - | - | - | - | - | - | 1e-08 | 2.964 | 2.9607 | 2.9319 | 1e-08 | 1e-08 | - | - | - | - | - | - | -
Molar Flowrate ('Liq', 'heptane') | mole / second | - | - | - | - | - | - | - | - | - | - | 1e-08 | 1.207 | 1.2065 | 1.2027 | 1e-08 | 1e-08 | - | - | - | - | - | - | -
Molar Flowrate ('Liq', 'octane') | mole / second | - | - | - | - | - | - | - | - | - | - | 1e-08 | 0.57819 | 0.57812 | 0.57751 | 1e-08 | 1e-08 | - | - | - | - | - | - | -
Molar Flowrate ('Liq', 'ethylene') | mole / second | - | - | - | - | - | - | - | - | - | - | 1e-08 | 0.92803 | 0.92344 | 0.33511 | 1e-08 | 1e-08 | - | - | - | - | - | - | -
Molar Flowrate ('Liq', 'propene') | mole / second | - | - | - | - | - | - | - | - | - | - | 1e-08 | 3.3426 | 3.3285 | 2.3735 | 1e-08 | 1e-08 | - | - | - | - | - | - | -
Molar Flowrate ('Liq', 'butene') | mole / second | - | - | - | - | - | - | - | - | - | - | 1e-08 | 6.2825 | 6.2609 | 5.588 | 1e-08 | 1e-08 | - | - | - | - | - | - | -
Molar Flowrate ('Liq', 'pentene') | mole / second | - | - | - | - | - | - | - | - | - | - | 1e-08 | 12.2491 | 12.2181 | 11.7038 | 1e-08 | 1e-08 | - | - | - | - | - | - | -
Molar Flowrate ('Liq', 'hexene') | mole / second | - | - | - | - | - | - | - | - | - | - | 1e-08 | 20.7637 | 20.7375 | 20.4953 | 1e-08 | 1e-08 | - | - | - | - | - | - | -
Molar Flowrate ('Liq', 'heptene') | mole / second | - | - | - | - | - | - | - | - | - | - | 1e-08 | 26.8484 | 26.8374 | 26.7543 | 1e-08 | 1e-08 | - | - | - | - | - | - | -
Molar Flowrate ('Liq', 'octene') | mole / second | - | - | - | - | - | - | - | - | - | - | 1e-08 | 33.5147 | 33.5093 | 33.4672 | 1e-08 | 1e-08 | - | - | - | - | - | - | -
Molar Flowrate ('Liq', 'nonene') | mole / second | - | - | - | - | - | - | - | - | - | - | 1e-08 | 27.3717 | 27.3673 | 27.3329 | 1e-08 | 1e-08 | - | - | - | - | - | - | -
Molar Flowrate ('Vap', 'hydrogen') | mole / second | - | - | - | - | - | - | - | - | - | - | 273.1597 | 273.1597 | 1e-08 | 1e-08 | 273.1597 | 1e-08 | - | - | - | - | - | - | -
Molar Flowrate ('Vap', 'methane') | mole / second | - | - | - | - | - | - | - | - | - | - | 419.1871 | 419.1871 | 1e-08 | 1e-08 | 419.1871 | 1e-08 | - | - | - | - | - | - | -
Molar Flowrate ('Vap', 'ethane') | mole / second | - | - | - | - | - | - | - | - | - | - | 323.2017 | 318.0718 | 1e-08 | 2.772 | 318.0963 | 3.3455 | - | - | - | - | - | - | -
Molar Flowrate ('Vap', 'propane') | mole / second | - | - | - | - | - | - | - | - | - | - | 74.0151 | 70.3134 | 1e-08 | 0.94843 | 70.3288 | 1.3018 | - | - | - | - | - | - | -
Molar Flowrate ('Vap', 'nbutane') | mole / second | - | - | - | - | - | - | - | - | - | - | 31.0866 | 26.503 | 1e-08 | 0.41611 | 26.518 | 0.61462 | - | - | - | - | - | - | -
Molar Flowrate ('Vap', 'ibutane') | mole / second | - | - | - | - | - | - | - | - | - | - | 128.0951 | 113.9045 | 1e-08 | 1.7479 | 113.9549 | 2.5484 | - | - | - | - | - | - | -
Molar Flowrate ('Vap', 'pentane') | mole / second | - | - | - | - | - | - | - | - | - | - | 36.3915 | 23.6186 | 1e-08 | 0.37718 | 23.6464 | 0.5674 | - | - | - | - | - | - | -
Molar Flowrate ('Vap', 'hexane') | mole / second | - | - | - | - | - | - | - | - | - | - | 4.8166 | 1.8526 | 1e-08 | 0.028826 | 1.8559 | 0.043195 | - | - | - | - | - | - | -
Molar Flowrate ('Vap', 'heptane') | mole / second | - | - | - | - | - | - | - | - | - | - | 1.4598 | 0.2528 | 1e-08 | 0.0037753 | 0.2533 | 0.0055936 | - | - | - | - | - | - | -
Molar Flowrate ('Vap', 'octane') | mole / second | - | - | - | - | - | - | - | - | - | - | 0.62054 | 0.042345 | 1e-08 | 0.00060475 | 0.042421 | 0.00088427 | - | - | - | - | - | - | -
Molar Flowrate ('Vap', 'ethylene') | mole / second | - | - | - | - | - | - | - | - | - | - | 84.6786 | 83.7506 | 1e-08 | 0.58833 | 83.7552 | 0.68187 | - | - | - | - | - | - | -
Molar Flowrate ('Vap', 'propene') | mole / second | - | - | - | - | - | - | - | - | - | - | 76.6611 | 73.3186 | 1e-08 | 0.95499 | 73.3327 | 1.2928 | - | - | - | - | - | - | -
Molar Flowrate ('Vap', 'butene') | mole / second | - | - | - | - | - | - | - | - | - | - | 49.5983 | 43.3158 | 1e-08 | 0.67292 | 43.3374 | 0.98728 | - | - | - | - | - | - | -
Molar Flowrate ('Vap', 'pentene') | mole / second | - | - | - | - | - | - | - | - | - | - | 44.3514 | 32.1023 | 1e-08 | 0.51425 | 32.1333 | 0.77157 | - | - | - | - | - | - | -
Molar Flowrate ('Vap', 'hexene') | mole / second | - | - | - | - | - | - | - | - | - | - | 36.2232 | 15.4594 | 1e-08 | 0.24212 | 15.4857 | 0.36335 | - | - | - | - | - | - | -
Molar Flowrate ('Vap', 'heptene') | mole / second | - | - | - | - | - | - | - | - | - | - | 32.4231 | 5.5747 | 1e-08 | 0.083094 | 5.5857 | 0.12313 | - | - | - | - | - | - | -
Molar Flowrate ('Vap', 'octene') | mole / second | - | - | - | - | - | - | - | - | - | - | 36.4359 | 2.9212 | 1e-08 | 0.042078 | 2.9266 | 0.061661 | - | - | - | - | - | - | -
Molar Flowrate ('Vap', 'nonene') | mole / second | - | - | - | - | - | - | - | - | - | - | 29.7575 | 2.3858 | 1e-08 | 0.034365 | 2.3902 | 0.050359 | - | - | - | - | - | - | -

## HI_M4_tax=0.045_Bakken_initial
| Quantity | Unit | fs.H101 | fs.H103 | fs.R101 | fs.H102 | fs.H104 | fs.H105 | fs.H106 | fs.R102
0 | T inlet | K | 326.1397 | 473 | 1073 | 1073 | 573 | 308 | 305.9619 | 573
1 | T outlet | K | 1073 | 573 | 1073 | 473 | 308 | 307.9289 | 298 | 573
2 | Heat duty | (kg*m/s**3)*m | 216760925.1197 | 22125364.6441 | 92166572.3764 | -183873519.5929 | -51724767.9201 | -5163626.8848 | -125854.9483 | -17493575.6665

## HI_M4_tax=0.045_Bakken_optimal
| Quantity | Unit | fs.H101 | fs.H103 | fs.R101 | fs.H102 | fs.H104 | fs.H105 | fs.H106 | fs.R102
0 | T inlet | K | 322.1549 | 473 | 1073 | 1073 | 658.0394 | 309.1233 | 308.3001 | 658.0394
1 | T outlet | K | 1073 | 658.0394 | 1073 | 473 | 309.1233 | 308.3599 | 303.1085 | 658.0394
2 | Heat duty | (kg*m/s**3)*m | 159718702.1611 | 30752345.3299 | 91569472.9609 | -134248078.5161 | -51797818.7477 | -5328827.4174 | -12182.4547 | -19579727.3063

## streams_M5_tax=0.045_Bakken
| Units | s01 | s02 | s03 | s04 | s05 | s06 | s07 | s08 | s09 | s10 | s11 | s12 | s13 | s14 | s15 | s16 | s17 | s18 | s19 | s20 | s21 | s22 | s23
Total Molar Flowrate | mole / second | 2002.2663 | 2002.2663 | 2375.4653 | 2375.4653 | 1921.485 | 453.9803 | 453.9803 | 1921.485 | 1701.1676 | 1701.1676 | - | - | - | - | - | - | 1523.0532 | 13.1822 | 13.1822 | 13.1822 | 1536.2354 | 1520.8731 | 1520.8731
Total Mole Fraction hydrogen | dimensionless | 0.13503 | 0.13503 | 0.27092 | 0.27092 | 0.14213 | 0.81605 | 0.81605 | 0.14213 | 0.16054 | 0.16054 | - | - | - | - | - | - | 0.17931 | - | - | 1e-08 | 0.17777 | 0.17777 | 0.17777
Total Mole Fraction methane | dimensionless | 0.22676 | 0.22676 | 0.19114 | 0.19114 | 0.21816 | 0.076763 | 0.076763 | 0.21816 | 0.24641 | 0.24641 | - | - | - | - | - | - | 0.27523 | - | - | 1e-08 | 0.27287 | 0.27287 | 0.27287
Total Mole Fraction ethane | dimensionless | 0.27173 | 0.27173 | 0.14736 | 0.14736 | 0.1682 | 0.059183 | 0.059183 | 0.1682 | 0.18998 | 0.18998 | - | - | - | - | - | - | 0.20882 | 0.2566 | 0.2566 | 0.2566 | 0.20923 | 0.20923 | 0.20923
Total Mole Fraction propane | dimensionless | 0.10973 | 0.10973 | 0.031152 | 0.031152 | 0.038512 | 1.6301e-09 | - | 0.038512 | 0.0435 | 0.0435 | - | - | - | - | - | - | 0.046138 | 0.099953 | 0.099953 | 0.099953 | 0.0466 | 0.0466 | 0.0466
Total Mole Fraction nbutane | dimensionless | 0.032216 | 0.032216 | 0.013067 | 0.013067 | 0.016154 | 6.8373e-10 | - | 0.016154 | 0.018246 | 0.018246 | - | - | - | - | - | - | 0.017344 | 0.046993 | 0.046993 | 0.046993 | 0.017598 | 0.017598 | 0.017598
Total Mole Fraction ibutane | dimensionless | 0.063175 | 0.063175 | 0.05325 | 0.05325 | 0.065831 | 2.7863e-09 | - | 0.065831 | 0.074356 | 0.074356 | - | - | - | - | - | - | 0.07376 | 0.19294 | 0.19294 | 0.19294 | 0.074783 | 0.074783 | 0.074783
Total Mole Fraction pentane | dimensionless | 0.017946 | 0.017946 | 0.015126 | 0.015126 | 0.0187 | 7.915e-10 | - | 0.0187 | 0.021122 | 0.021122 | - | - | - | - | - | - | 0.015225 | 0.042617 | 0.042617 | 0.042617 | 0.01546 | 0.01546 | 0.01546
Total Mole Fraction hexane | dimensionless | 0.0023845 | 0.0023845 | 0.0020099 | 0.0020099 | 0.0024848 | 1.0517e-10 | - | 0.0024848 | 0.0028066 | 0.0028066 | - | - | - | - | - | - | 0.0011911 | 0.0032272 | 0.0032272 | 0.0032272 | 0.0012085 | 0.0012085 | 0.0012085
Total Mole Fraction heptane | dimensionless | 0.00072578 | 0.00072578 | 0.00061176 | 0.00061176 | 0.00075629 | 3.201e-11 | - | 0.00075629 | 0.00085424 | 0.00085424 | - | - | - | - | - | - | 0.00016203 | 0.00041572 | 0.00041572 | 0.00041572 | 0.0001642 | 0.0001642 | 0.0001642
Total Mole Fraction octane | dimensionless | 0.0003093 | 0.0003093 | 0.00026071 | 0.00026071 | 0.0003223 | 1.3642e-11 | - | 0.0003223 | 0.00036405 | 0.00036405 | - | - | - | - | - | - | 2.7048e-05 | 6.5388e-05 | 6.5388e-05 | 6.5388e-05 | 2.7377e-05 | 2.7377e-05 | 2.7377e-05
Total Mole Fraction ethylene | dimensionless | 0.044921 | 0.044921 | 0.11954 | 0.11954 | 0.13644 | 0.048009 | 0.048009 | 0.13644 | 0.053559 | 0.053559 | - | - | - | - | - | - | 0.059165 | 0.056218 | 0.056218 | 0.056218 | 0.05914 | 0.05914 | 0.05914
Total Mole Fraction propene | dimensionless | 0.03979 | 0.03979 | 0.094881 | 0.094881 | 0.1173 | 4.9647e-09 | - | 0.1173 | 0.048611 | 0.048611 | - | - | - | - | - | - | 0.05191 | 0.1071 | 0.1071 | 0.1071 | 0.052384 | 0.052384 | 0.052384
Total Mole Fraction butene | dimensionless | 0.024144 | 0.024144 | 0.034439 | 0.034439 | 0.042575 | 1.802e-09 | - | 0.042575 | 0.032174 | 0.032174 | - | - | - | - | - | - | 0.031338 | 0.083482 | 0.083482 | 0.083482 | 0.031785 | 0.031785 | 0.031785
Total Mole Fraction pentene | dimensionless | 0.017547 | 0.017547 | 0.01479 | 0.01479 | 0.018284 | 7.7388e-10 | - | 0.018284 | 0.028255 | 0.028255 | - | - | - | - | - | - | 0.022748 | 0.063757 | 0.063757 | 0.063757 | 0.0231 | 0.0231 | 0.0231
Total Mole Fraction hexene | dimensionless | 0.0082598 | 0.0082598 | 0.0069621 | 0.0069621 | 0.008607 | 3.643e-10 | - | 0.008607 | 0.022726 | 0.022726 | - | - | - | - | - | - | 0.010715 | 0.029277 | 0.029277 | 0.029277 | 0.010874 | 0.010874 | 0.010874
Total Mole Fraction heptene | dimensionless | 0.0028543 | 0.0028543 | 0.0024059 | 0.0024059 | 0.0029743 | 1.2589e-10 | - | 0.0029743 | 0.019691 | 0.019691 | - | - | - | - | - | - | 0.0037078 | 0.0094967 | 0.0094967 | 0.0094967 | 0.0037575 | 0.0037575 | 0.0037575
Total Mole Fraction octene | dimensionless | 0.0013885 | 0.0013885 | 0.0011703 | 0.0011703 | 0.0014468 | 6.1238e-11 | - | 0.0014468 | 0.020661 | 0.020661 | - | - | - | - | - | - | 0.0018053 | 0.0044123 | 0.0044123 | 0.0044123 | 0.0018276 | 0.0018276 | 0.0018276
Total Mole Fraction nonene | dimensionless | 0.0010851 | 0.0010851 | 0.00091461 | 0.00091461 | 0.0011307 | 4.7857e-11 | - | 0.0011307 | 0.016146 | 0.016146 | - | - | - | - | - | - | 0.0014107 | 0.003448 | 0.003448 | 0.003448 | 0.0014282 | 0.0014282 | 0.0014282
Temperature | kelvin | 321.7118 | 1073 | 1073 | 473 | 473 | 473 | 473 | 650.5715 | 650.5715 | 308.4965 | 308.4965 | 307.7322 | 307.6713 | 302.3256 | 307.6713 | 300.2605 | 307.6713 | 300.2605 | 349.6393 | 349.6393 | 308.2337 | 308.2337 | 326.8724
Pressure | pascal | 699999.9995 | 600000 | 600000 | 600000 | 600000 | 600000 | 600000 | 500000 | 500000 | 500000 | 500000 | 500000 | 497874.9845 | 155631.5366 | 497874.9845 | 129824.9644 | 497874.9845 | 129824.9644 | 497874.9845 | 497874.9845 | 497874.984 | 497874.984 | 700000
Molar Flowrate ('Liq', 'ethane') | mole / second | - | - | - | - | - | - | - | - | - | - | 1e-08 | 5.1765 | 5.1517 | 2.3505 | 1e-08 | 1e-08 | - | - | - | - | - | - | -
Molar Flowrate ('Liq', 'propane') | mole / second | - | - | - | - | - | - | - | - | - | - | 1e-08 | 3.7454 | 3.7299 | 2.7713 | 1e-08 | 1e-08 | - | - | - | - | - | - | -
Molar Flowrate ('Liq', 'nbutane') | mole / second | - | - | - | - | - | - | - | - | - | - | 1e-08 | 4.6398 | 4.6247 | 4.2059 | 1e-08 | 1e-08 | - | - | - | - | - | - | -
Molar Flowrate ('Liq', 'ibutane') | mole / second | - | - | - | - | - | - | - | - | - | - | 1e-08 | 14.2016 | 14.1513 | 12.4095 | 1e-08 | 1e-08 | - | - | - | - | - | - | -
Molar Flowrate ('Liq', 'pentane') | mole / second | - | - | - | - | - | - | - | - | - | - | 1e-08 | 12.7716 | 12.7441 | 12.371 | 1e-08 | 1e-08 | - | - | - | - | - | - | -
Molar Flowrate ('Liq', 'hexane') | mole / second | - | - | - | - | - | - | - | - | - | - | 1e-08 | 2.9637 | 2.9604 | 2.9321 | 1e-08 | 1e-08 | - | - | - | - | - | - | -
Molar Flowrate ('Liq', 'heptane') | mole / second | - | - | - | - | - | - | - | - | - | - | 1e-08 | 1.2069 | 1.2064 | 1.2027 | 1e-08 | 1e-08 | - | - | - | - | - | - | -
Molar Flowrate ('Liq', 'octane') | mole / second | - | - | - | - | - | - | - | - | - | - | 1e-08 | 0.57818 | 0.57811 | 0.57752 | 1e-08 | 1e-08 | - | - | - | - | - | - | -
Molar Flowrate ('Liq', 'ethylene') | mole / second | - | - | - | - | - | - | - | - | - | - | 1e-08 | 1.0067 | 1.0017 | 0.36245 | 1e-08 | 1e-08 | - | - | - | - | - | - | -
Molar Flowrate ('Liq', 'propene') | mole / second | - | - | - | - | - | - | - | - | - | - | 1e-08 | 3.6481 | 3.6327 | 2.5912 | 1e-08 | 1e-08 | - | - | - | - | - | - | -
Molar Flowrate ('Liq', 'butene') | mole / second | - | - | - | - | - | - | - | - | - | - | 1e-08 | 7.0278 | 7.0038 | 6.2548 | 1e-08 | 1e-08 | - | - | - | - | - | - | -
Molar Flowrate ('Liq', 'pentene') | mole / second | - | - | - | - | - | - | - | - | - | - | 1e-08 | 13.4535 | 13.4197 | 12.8602 | 1e-08 | 1e-08 | - | - | - | - | - | - | -
Molar Flowrate ('Liq', 'hexene') | mole / second | - | - | - | - | - | - | - | - | - | - | 1e-08 | 22.3702 | 22.3424 | 22.0854 | 1e-08 | 1e-08 | - | - | - | - | - | - | -
Molar Flowrate ('Liq', 'heptene') | mole / second | - | - | - | - | - | - | - | - | - | - | 1e-08 | 27.8611 | 27.85 | 27.7655 | 1e-08 | 1e-08 | - | - | - | - | - | - | -
Molar Flowrate ('Liq', 'octene') | mole / second | - | - | - | - | - | - | - | - | - | - | 1e-08 | 32.404 | 32.399 | 32.3593 | 1e-08 | 1e-08 | - | - | - | - | - | - | -
Molar Flowrate ('Liq', 'nonene') | mole / second | - | - | - | - | - | - | - | - | - | - | 1e-08 | 25.3223 | 25.3184 | 25.2874 | 1e-08 | 1e-08 | - | - | - | - | - | - | -
Molar Flowrate ('Vap', 'hydrogen') | mole / second | - | - | - | - | - | - | - | - | - | - | 273.0971 | 273.0971 | 1e-08 | 1e-08 | 273.0971 | 1e-08 | - | - | - | - | - | - | -
Molar Flowrate ('Vap', 'methane') | mole / second | - | - | - | - | - | - | - | - | - | - | 419.1871 | 419.1871 | 1e-08 | 1e-08 | 419.1871 | 1e-08 | - | - | - | - | - | - | -
Molar Flowrate ('Vap', 'ethane') | mole / second | - | - | - | - | - | - | - | - | - | - | 323.1884 | 318.0119 | 1e-08 | 2.8012 | 318.0368 | 3.3826 | - | - | - | - | - | - | -
Molar Flowrate ('Vap', 'propane') | mole / second | - | - | - | - | - | - | - | - | - | - | 74.0012 | 70.2558 | 1e-08 | 0.95855 | 70.2713 | 1.3176 | - | - | - | - | - | - | -
Molar Flowrate ('Vap', 'nbutane') | mole / second | - | - | - | - | - | - | - | - | - | - | 31.04 | 26.4001 | 1e-08 | 0.41878 | 26.4153 | 0.61948 | - | - | - | - | - | - | -
Molar Flowrate ('Vap', 'ibutane') | mole / second | - | - | - | - | - | - | - | - | - | - | 126.4924 | 112.2908 | 1e-08 | 1.7418 | 112.3411 | 2.5433 | - | - | - | - | - | - | -
Molar Flowrate ('Vap', 'pentane') | mole / second | - | - | - | - | - | - | - | - | - | - | 35.9324 | 23.1608 | 1e-08 | 0.37312 | 23.1883 | 0.56179 | - | - | - | - | - | - | -
Molar Flowrate ('Vap', 'hexane') | mole / second | - | - | - | - | - | - | - | - | - | - | 4.7745 | 1.8108 | 1e-08 | 0.028383 | 1.814 | 0.042541 | - | - | - | - | - | - | -
Molar Flowrate ('Vap', 'heptane') | mole / second | - | - | - | - | - | - | - | - | - | - | 1.4532 | 0.24629 | 1e-08 | 0.0037002 | 0.24678 | 0.0054801 | - | - | - | - | - | - | -
Molar Flowrate ('Vap', 'octane') | mole / second | - | - | - | - | - | - | - | - | - | - | 0.6193 | 0.041123 | 1e-08 | 0.00059008 | 0.041196 | 0.00086196 | - | - | - | - | - | - | -
Molar Flowrate ('Vap', 'ethylene') | mole / second | - | - | - | - | - | - | - | - | - | - | 91.1134 | 90.1067 | 1e-08 | 0.63924 | 90.1117 | 0.74108 | - | - | - | - | - | - | -
Molar Flowrate ('Vap', 'propene') | mole / second | - | - | - | - | - | - | - | - | - | - | 82.6947 | 79.0465 | 1e-08 | 1.0415 | 79.062 | 1.4118 | - | - | - | - | - | - | -
Molar Flowrate ('Vap', 'butene') | mole / second | - | - | - | - | - | - | - | - | - | - | 54.7332 | 47.7055 | 1e-08 | 0.74893 | 47.7295 | 1.1005 | - | - | - | - | - | - | -
Molar Flowrate ('Vap', 'pentene') | mole / second | - | - | - | - | - | - | - | - | - | - | 48.0665 | 34.6129 | 1e-08 | 0.55956 | 34.6468 | 0.84045 | - | - | - | - | - | - | -
Molar Flowrate ('Vap', 'hexene') | mole / second | - | - | - | - | - | - | - | - | - | - | 38.6614 | 16.2912 | 1e-08 | 0.25709 | 16.3189 | 0.38594 | - | - | - | - | - | - | -
Molar Flowrate ('Vap', 'heptene') | mole / second | - | - | - | - | - | - | - | - | - | - | 33.4972 | 5.6361 | 1e-08 | 0.084515 | 5.6472 | 0.12519 | - | - | - | - | - | - | -
Molar Flowrate ('Vap', 'octene') | mole / second | - | - | - | - | - | - | - | - | - | - | 35.1486 | 2.7445 | 1e-08 | 0.039727 | 2.7495 | 0.058164 | - | - | - | - | - | - | -
Molar Flowrate ('Vap', 'nonene') | mole / second | - | - | - | - | - | - | - | - | - | - | 27.4671 | 2.1447 | 1e-08 | 0.031045 | 2.1486 | 0.045453 | - | - | - | - | - | - | -

## HI_M5_tax=0.045_Bakken_initial
| Quantity | Unit | fs.H101 | fs.H103 | fs.R101 | fs.H102 | fs.H104 | fs.H105 | fs.H106 | fs.R102
0 | T inlet | K | 326.2702 | 473 | 1073 | 1073 | 573 | 308 | 305.9283 | 573
1 | T outlet | K | 1073 | 573 | 1073 | 473 | 308 | 307.9261 | 298 | 573
2 | Heat duty | (kg*m/s**3)*m | 220294940.3722 | 22524680.4805 | 92434081.9102 | -186943217.4638 | -52649233.4105 | -5325124.5997 | -10562.1129 | -17720860.2943

## HI_M5_tax=0.045_Bakken_optimal
| Quantity | Unit | fs.H101 | fs.H103 | fs.R101 | fs.H102 | fs.H104 | fs.H105 | fs.H106 | fs.R102
0 | T inlet | K | 321.7118 | 473 | 1073 | 1073 | 650.5715 | 308.4965 | 307.6713 | 650.5715
1 | T outlet | K | 1073 | 650.5715 | 1073 | 473 | 308.4965 | 307.7322 | 302.3256 | 650.5715
2 | Heat duty | (kg*m/s**3)*m | 161297240.124 | 29692199.1379 | 91547968.1451 | -135559485.7488 | -51043702.0966 | -5346799.4415 | -12054.6738 | -19422239.1981

## streams_M5_tax=0.0_Bakken
| Units | s01 | s02 | s03 | s04 | s05 | s06 | s07 | s08 | s09 | s10 | s11 | s12 | s13 | s14 | s15 | s16 | s17 | s18 | s19 | s20 | s21 | s22 | s23
Total Molar Flowrate | mole / second | 2002.5312 | 2002.5312 | 2375.736 | 2375.736 | 1921.7462 | 453.9899 | 453.9899 | 1921.7462 | 1701.4213 | 1701.4213 | - | - | - | - | - | - | 1523.3189 | 13.1841 | 13.1841 | 13.1841 | 1536.503 | 1521.1379 | 1521.1379
Total Mole Fraction hydrogen | dimensionless | 0.13501 | 0.13501 | 0.2709 | 0.2709 | 0.14211 | 0.81604 | 0.81604 | 0.14211 | 0.16051 | 0.16051 | - | - | - | - | - | - | 0.17928 | - | - | 1e-08 | 0.17774 | 0.17774 | 0.17774
Total Mole Fraction methane | dimensionless | 0.22673 | 0.22673 | 0.19111 | 0.19111 | 0.21813 | 0.076761 | 0.076761 | 0.21813 | 0.24637 | 0.24637 | - | - | - | - | - | - | 0.27518 | - | - | 1e-08 | 0.27282 | 0.27282 | 0.27282
Total Mole Fraction ethane | dimensionless | 0.27169 | 0.27169 | 0.14735 | 0.14735 | 0.16818 | 0.059182 | 0.059182 | 0.16818 | 0.18995 | 0.18995 | - | - | - | - | - | - | 0.20878 | 0.25648 | 0.25648 | 0.25648 | 0.20919 | 0.20919 | 0.20919
Total Mole Fraction propane | dimensionless | 0.10972 | 0.10972 | 0.031149 | 0.031149 | 0.038508 | 1.63e-09 | - | 0.038508 | 0.043494 | 0.043494 | - | - | - | - | - | - | 0.046133 | 0.099917 | 0.099917 | 0.099917 | 0.046594 | 0.046594 | 0.046594
Total Mole Fraction nbutane | dimensionless | 0.032214 | 0.032214 | 0.013066 | 0.013066 | 0.016153 | 6.8377e-10 | - | 0.016153 | 0.018245 | 0.018245 | - | - | - | - | - | - | 0.017344 | 0.046989 | 0.046989 | 0.046989 | 0.017598 | 0.017598 | 0.017598
Total Mole Fraction ibutane | dimensionless | 0.063211 | 0.063211 | 0.053281 | 0.053281 | 0.065868 | 2.7882e-09 | - | 0.065868 | 0.074397 | 0.074397 | - | - | - | - | - | - | 0.073805 | 0.19303 | 0.19303 | 0.19303 | 0.074828 | 0.074828 | 0.074828
Total Mole Fraction pentane | dimensionless | 0.017954 | 0.017954 | 0.015134 | 0.015134 | 0.018709 | 7.9195e-10 | - | 0.018709 | 0.021132 | 0.021132 | - | - | - | - | - | - | 0.015236 | 0.042646 | 0.042646 | 0.042646 | 0.015471 | 0.015471 | 0.015471
Total Mole Fraction hexane | dimensionless | 0.0023852 | 0.0023852 | 0.0020105 | 0.0020105 | 0.0024854 | 1.0521e-10 | - | 0.0024854 | 0.0028073 | 0.0028073 | - | - | - | - | - | - | 0.0011921 | 0.0032298 | 0.0032298 | 0.0032298 | 0.0012096 | 0.0012096 | 0.0012096
Total Mole Fraction heptane | dimensionless | 0.00072583 | 0.00072583 | 0.00061181 | 0.00061181 | 0.00075634 | 3.2016e-11 | - | 0.00075634 | 0.00085428 | 0.00085428 | - | - | - | - | - | - | 0.00016218 | 0.0004161 | 0.0004161 | 0.0004161 | 0.00016436 | 0.00016436 | 0.00016436
Total Mole Fraction octane | dimensionless | 0.00030929 | 0.00030929 | 0.0002607 | 0.0002607 | 0.00032229 | 1.3643e-11 | - | 0.00032229 | 0.00036402 | 0.00036402 | - | - | - | - | - | - | 2.7077e-05 | 6.5456e-05 | 6.5456e-05 | 6.5456e-05 | 2.7407e-05 | 2.7407e-05 | 2.7407e-05
Total Mole Fraction ethylene | dimensionless | 0.044938 | 0.044938 | 0.11955 | 0.11955 | 0.13644 | 0.048016 | 0.048016 | 0.13644 | 0.053579 | 0.053579 | - | - | - | - | - | - | 0.059185 | 0.056218 | 0.056218 | 0.056218 | 0.05916 | 0.05916 | 0.05916
Total Mole Fraction propene | dimensionless | 0.039803 | 0.039803 | 0.094887 | 0.094887 | 0.1173 | 4.9654e-09 | - | 0.1173 | 0.048625 | 0.048625 | - | - | - | - | - | - | 0.051926 | 0.1071 | 0.1071 | 0.1071 | 0.052399 | 0.052399 | 0.052399
Total Mole Fraction butene | dimensionless | 0.024148 | 0.024148 | 0.034442 | 0.034442 | 0.042578 | 1.8023e-09 | - | 0.042578 | 0.032176 | 0.032176 | - | - | - | - | - | - | 0.031342 | 0.083481 | 0.083481 | 0.083481 | 0.031789 | 0.031789 | 0.031789
Total Mole Fraction pentene | dimensionless | 0.017551 | 0.017551 | 0.014794 | 0.014794 | 0.018289 | 7.7417e-10 | - | 0.018289 | 0.028255 | 0.028255 | - | - | - | - | - | - | 0.022753 | 0.063766 | 0.063766 | 0.063766 | 0.023105 | 0.023105 | 0.023105
Total Mole Fraction hexene | dimensionless | 0.0082645 | 0.0082645 | 0.0069662 | 0.0069662 | 0.0086119 | 3.6454e-10 | - | 0.0086119 | 0.022726 | 0.022726 | - | - | - | - | - | - | 0.01072 | 0.029291 | 0.029291 | 0.029291 | 0.01088 | 0.01088 | 0.01088
Total Mole Fraction heptene | dimensionless | 0.002857 | 0.002857 | 0.0024082 | 0.0024082 | 0.0029772 | 1.2602e-10 | - | 0.0029772 | 0.019691 | 0.019691 | - | - | - | - | - | - | 0.0037112 | 0.009505 | 0.009505 | 0.009505 | 0.0037609 | 0.0037609 | 0.0037609
Total Mole Fraction octene | dimensionless | 0.0013903 | 0.0013903 | 0.0011719 | 0.0011719 | 0.0014487 | 6.1323e-11 | - | 0.0014487 | 0.020664 | 0.020664 | - | - | - | - | - | - | 0.0018075 | 0.0044176 | 0.0044176 | 0.0044176 | 0.0018299 | 0.0018299 | 0.0018299
Total Mole Fraction nonene | dimensionless | 0.0010866 | 0.0010866 | 0.00091587 | 0.00091587 | 0.0011322 | 4.7928e-11 | - | 0.0011322 | 0.016149 | 0.016149 | - | - | - | - | - | - | 0.0014126 | 0.0034524 | 0.0034524 | 0.0034524 | 0.0014301 | 0.0014301 | 0.0014301
Temperature | kelvin | 321.7262 | 1073 | 1073 | 473 | 473 | 473 | 473 | 650.5417 | 650.5417 | 308.5226 | 308.5226 | 307.7521 | 307.6912 | 302.3446 | 307.6912 | 300.2789 | 307.6912 | 300.2789 | 349.6518 | 349.6518 | 308.2534 | 308.2534 | 326.8907
Pressure | pascal | 699999.9995 | 600000 | 600000 | 600000 | 600000 | 600000 | 600000 | 500000 | 500000 | 500000 | 500000 | 500000 | 497872.7622 | 155642.5886 | 497872.7622 | 129829.4454 | 497872.7622 | 129829.4454 | 497872.7622 | 497872.7622 | 497872.7617 | 497872.7617 | 700000
Molar Flowrate ('Liq', 'ethane') | mole / second | - | - | - | - | - | - | - | - | - | - | 1e-08 | 5.1739 | 5.1491 | 2.3488 | 1e-08 | 1e-08 | - | - | - | - | - | - | -
Molar Flowrate ('Liq', 'propane') | mole / second | - | - | - | - | - | - | - | - | - | - | 1e-08 | 3.7431 | 3.7276 | 2.7693 | 1e-08 | 1e-08 | - | - | - | - | - | - | -
Molar Flowrate ('Liq', 'nbutane') | mole / second | - | - | - | - | - | - | - | - | - | - | 1e-08 | 4.6372 | 4.622 | 4.2032 | 1e-08 | 1e-08 | - | - | - | - | - | - | -
Molar Flowrate ('Liq', 'ibutane') | mole / second | - | - | - | - | - | - | - | - | - | - | 1e-08 | 14.2024 | 14.1519 | 12.4091 | 1e-08 | 1e-08 | - | - | - | - | - | - | -
Molar Flowrate ('Liq', 'pentane') | mole / second | - | - | - | - | - | - | - | - | - | - | 1e-08 | 12.7719 | 12.7444 | 12.371 | 1e-08 | 1e-08 | - | - | - | - | - | - | -
Molar Flowrate ('Liq', 'hexane') | mole / second | - | - | - | - | - | - | - | - | - | - | 1e-08 | 2.9637 | 2.9605 | 2.9321 | 1e-08 | 1e-08 | - | - | - | - | - | - | -
Molar Flowrate ('Liq', 'heptane') | mole / second | - | - | - | - | - | - | - | - | - | - | 1e-08 | 1.2069 | 1.2064 | 1.2027 | 1e-08 | 1e-08 | - | - | - | - | - | - | -
Molar Flowrate ('Liq', 'octane') | mole / second | - | - | - | - | - | - | - | - | - | - | 1e-08 | 0.57818 | 0.57811 | 0.57752 | 1e-08 | 1e-08 | - | - | - | - | - | - | -
Molar Flowrate ('Liq', 'ethylene') | mole / second | - | - | - | - | - | - | - | - | - | - | 1e-08 | 1.0067 | 1.0017 | 0.36237 | 1e-08 | 1e-08 | - | - | - | - | - | - | -
Molar Flowrate ('Liq', 'propene') | mole / second | - | - | - | - | - | - | - | - | - | - | 1e-08 | 3.6476 | 3.6321 | 2.5904 | 1e-08 | 1e-08 | - | - | - | - | - | - | -
Molar Flowrate ('Liq', 'butene') | mole / second | - | - | - | - | - | - | - | - | - | - | 1e-08 | 7.0246 | 7.0006 | 6.2515 | 1e-08 | 1e-08 | - | - | - | - | - | - | -
Molar Flowrate ('Liq', 'pentene') | mole / second | - | - | - | - | - | - | - | - | - | - | 1e-08 | 13.4472 | 13.4134 | 12.8537 | 1e-08 | 1e-08 | - | - | - | - | - | - | -
Molar Flowrate ('Liq', 'hexene') | mole / second | - | - | - | - | - | - | - | - | - | - | 1e-08 | 22.3637 | 22.3358 | 22.0786 | 1e-08 | 1e-08 | - | - | - | - | - | - | -
Molar Flowrate ('Liq', 'heptene') | mole / second | - | - | - | - | - | - | - | - | - | - | 1e-08 | 27.8599 | 27.8488 | 27.7642 | 1e-08 | 1e-08 | - | - | - | - | - | - | -
Molar Flowrate ('Liq', 'octene') | mole / second | - | - | - | - | - | - | - | - | - | - | 1e-08 | 32.41 | 32.405 | 32.3652 | 1e-08 | 1e-08 | - | - | - | - | - | - | -
Molar Flowrate ('Liq', 'nonene') | mole / second | - | - | - | - | - | - | - | - | - | - | 1e-08 | 25.329 | 25.3251 | 25.294 | 1e-08 | 1e-08 | - | - | - | - | - | - | -
Molar Flowrate ('Vap', 'hydrogen') | mole / second | - | - | - | - | - | - | - | - | - | - | 273.1013 | 273.1013 | 1e-08 | 1e-08 | 273.1013 | 1e-08 | - | - | - | - | - | - | -
Molar Flowrate ('Vap', 'methane') | mole / second | - | - | - | - | - | - | - | - | - | - | 419.1871 | 419.1871 | 1e-08 | 1e-08 | 419.1871 | 1e-08 | - | - | - | - | - | - | -
Molar Flowrate ('Vap', 'ethane') | mole / second | - | - | - | - | - | - | - | - | - | - | 323.1905 | 318.0167 | 1e-08 | 2.8002 | 318.0415 | 3.3814 | - | - | - | - | - | - | -
Molar Flowrate ('Vap', 'propane') | mole / second | - | - | - | - | - | - | - | - | - | - | 74.0022 | 70.259 | 1e-08 | 0.95835 | 70.2746 | 1.3173 | - | - | - | - | - | - | -
Molar Flowrate ('Vap', 'nbutane') | mole / second | - | - | - | - | - | - | - | - | - | - | 31.0424 | 26.4053 | 1e-08 | 0.41878 | 26.4205 | 0.6195 | - | - | - | - | - | - | -
Molar Flowrate ('Vap', 'ibutane') | mole / second | - | - | - | - | - | - | - | - | - | - | 126.5812 | 112.3788 | 1e-08 | 1.7428 | 112.4292 | 2.5449 | - | - | - | - | - | - | -
Molar Flowrate ('Vap', 'pentane') | mole / second | - | - | - | - | - | - | - | - | - | - | 35.954 | 23.182 | 1e-08 | 0.37341 | 23.2096 | 0.56225 | - | - | - | - | - | - | -
Molar Flowrate ('Vap', 'hexane') | mole / second | - | - | - | - | - | - | - | - | - | - | 4.7764 | 1.8127 | 1e-08 | 0.028408 | 1.8159 | 0.042582 | - | - | - | - | - | - | -
Molar Flowrate ('Vap', 'heptane') | mole / second | - | - | - | - | - | - | - | - | - | - | 1.4535 | 0.24657 | 1e-08 | 0.0037039 | 0.24706 | 0.0054859 | - | - | - | - | - | - | -
Molar Flowrate ('Vap', 'octane') | mole / second | - | - | - | - | - | - | - | - | - | - | 0.61936 | 0.041174 | 1e-08 | 0.00059074 | 0.041247 | 0.00086298 | - | - | - | - | - | - | -
Molar Flowrate ('Vap', 'ethylene') | mole / second | - | - | - | - | - | - | - | - | - | - | 91.1597 | 90.153 | 1e-08 | 0.63934 | 90.158 | 0.74118 | - | - | - | - | - | - | -
Molar Flowrate ('Vap', 'propene') | mole / second | - | - | - | - | - | - | - | - | - | - | 82.7317 | 79.0842 | 1e-08 | 1.0417 | 79.0996 | 1.4121 | - | - | - | - | - | - | -
Molar Flowrate ('Vap', 'butene') | mole / second | - | - | - | - | - | - | - | - | - | - | 54.7444 | 47.7198 | 1e-08 | 0.74901 | 47.7438 | 1.1006 | - | - | - | - | - | - | -
Molar Flowrate ('Vap', 'pentene') | mole / second | - | - | - | - | - | - | - | - | - | - | 48.0738 | 34.6266 | 1e-08 | 0.5597 | 34.6604 | 0.84069 | - | - | - | - | - | - | -
Molar Flowrate ('Vap', 'hexene') | mole / second | - | - | - | - | - | - | - | - | - | - | 38.6662 | 16.3025 | 1e-08 | 0.25723 | 16.3304 | 0.38618 | - | - | - | - | - | - | -
Molar Flowrate ('Vap', 'heptene') | mole / second | - | - | - | - | - | - | - | - | - | - | 33.5021 | 5.6422 | 1e-08 | 0.084596 | 5.6533 | 0.12531 | - | - | - | - | - | - | -
Molar Flowrate ('Vap', 'octene') | mole / second | - | - | - | - | - | - | - | - | - | - | 35.1584 | 2.7484 | 1e-08 | 0.039778 | 2.7534 | 0.058242 | - | - | - | - | - | - | -
Molar Flowrate ('Vap', 'nonene') | mole / second | - | - | - | - | - | - | - | - | - | - | 27.4769 | 2.1479 | 1e-08 | 0.031088 | 2.1518 | 0.045517 | - | - | - | - | - | - | -

## HI_M5_tax=0.0_Bakken_initial
| Quantity | Unit | fs.H101 | fs.H103 | fs.R101 | fs.H102 | fs.H104 | fs.H105 | fs.H106 | fs.R102
0 | T inlet | K | 326.2702 | 473 | 1073 | 1073 | 573 | 308 | 305.9283 | 573
1 | T outlet | K | 1073 | 573 | 1073 | 473 | 308 | 307.9261 | 298 | 573
2 | Heat duty | (kg*m/s**3)*m | 220294940.3722 | 22524680.4805 | 92434081.9102 | -186943217.4638 | -52649233.4105 | -5325124.5997 | -10562.1129 | -17720860.2943

## HI_M5_tax=0.0_Bakken_optimal
| Quantity | Unit | fs.H101 | fs.H103 | fs.R101 | fs.H102 | fs.H104 | fs.H105 | fs.H106 | fs.R102
0 | T inlet | K | 321.7262 | 473 | 1073 | 1073 | 650.5417 | 308.5226 | 307.6912 | 650.5417
1 | T outlet | K | 1073 | 650.5417 | 1073 | 473 | 308.5226 | 307.7521 | 302.3446 | 650.5417
2 | Heat duty | (kg*m/s**3)*m | 161326993.9743 | 29693240.0189 | 91549430.1993 | -135586575.9962 | -51046477.79 | -5347270.1164 | -12058.131 | -19422770.7882

## streams_M5_tax=1e-05_Bakken
| Units | s01 | s02 | s03 | s04 | s05 | s06 | s07 | s08 | s09 | s10 | s11 | s12 | s13 | s14 | s15 | s16 | s17 | s18 | s19 | s20 | s21 | s22 | s23
Total Molar Flowrate | mole / second | 2002.5241 | 2002.5241 | 2375.7288 | 2375.7288 | 1921.7391 | 453.9897 | 453.9897 | 1921.7391 | 1701.4146 | 1701.4146 | - | - | - | - | - | - | 1523.3118 | 13.184 | 13.184 | 13.184 | 1536.4959 | 1521.1309 | 1521.1309
Total Mole Fraction hydrogen | dimensionless | 0.13501 | 0.13501 | 0.2709 | 0.2709 | 0.14211 | 0.81604 | 0.81604 | 0.14211 | 0.16051 | 0.16051 | - | - | - | - | - | - | 0.17928 | - | - | 1e-08 | 0.17774 | 0.17774 | 0.17774
Total Mole Fraction methane | dimensionless | 0.22673 | 0.22673 | 0.19111 | 0.19111 | 0.21813 | 0.076761 | 0.076761 | 0.21813 | 0.24638 | 0.24638 | - | - | - | - | - | - | 0.27518 | - | - | 1e-08 | 0.27282 | 0.27282 | 0.27282
Total Mole Fraction ethane | dimensionless | 0.2717 | 0.2717 | 0.14735 | 0.14735 | 0.16818 | 0.059182 | 0.059182 | 0.16818 | 0.18995 | 0.18995 | - | - | - | - | - | - | 0.20878 | 0.25648 | 0.25648 | 0.25648 | 0.20919 | 0.20919 | 0.20919
Total Mole Fraction propane | dimensionless | 0.10972 | 0.10972 | 0.031149 | 0.031149 | 0.038508 | 1.63e-09 | - | 0.038508 | 0.043494 | 0.043494 | - | - | - | - | - | - | 0.046133 | 0.099919 | 0.099919 | 0.099919 | 0.046594 | 0.046594 | 0.046594
Total Mole Fraction nbutane | dimensionless | 0.032214 | 0.032214 | 0.013066 | 0.013066 | 0.016153 | 6.8377e-10 | - | 0.016153 | 0.018245 | 0.018245 | - | - | - | - | - | - | 0.017344 | 0.046989 | 0.046989 | 0.046989 | 0.017598 | 0.017598 | 0.017598
Total Mole Fraction ibutane | dimensionless | 0.063209 | 0.063209 | 0.053279 | 0.053279 | 0.065866 | 2.7881e-09 | - | 0.065866 | 0.074395 | 0.074395 | - | - | - | - | - | - | 0.073803 | 0.19302 | 0.19302 | 0.19302 | 0.074826 | 0.074826 | 0.074826
Total Mole Fraction pentane | dimensionless | 0.017954 | 0.017954 | 0.015133 | 0.015133 | 0.018709 | 7.9194e-10 | - | 0.018709 | 0.021131 | 0.021131 | - | - | - | - | - | - | 0.015236 | 0.042645 | 0.042645 | 0.042645 | 0.015471 | 0.015471 | 0.015471
Total Mole Fraction hexane | dimensionless | 0.0023851 | 0.0023851 | 0.0020105 | 0.0020105 | 0.0024854 | 1.0521e-10 | - | 0.0024854 | 0.0028072 | 0.0028072 | - | - | - | - | - | - | 0.001192 | 0.0032297 | 0.0032297 | 0.0032297 | 0.0012095 | 0.0012095 | 0.0012095
Total Mole Fraction heptane | dimensionless | 0.00072582 | 0.00072582 | 0.0006118 | 0.0006118 | 0.00075633 | 3.2016e-11 | - | 0.00075633 | 0.00085428 | 0.00085428 | - | - | - | - | - | - | 0.00016218 | 0.00041608 | 0.00041608 | 0.00041608 | 0.00016435 | 0.00016435 | 0.00016435
Total Mole Fraction octane | dimensionless | 0.00030929 | 0.00030929 | 0.0002607 | 0.0002607 | 0.00032229 | 1.3642e-11 | - | 0.00032229 | 0.00036402 | 0.00036402 | - | - | - | - | - | - | 2.7076e-05 | 6.5453e-05 | 6.5453e-05 | 6.5453e-05 | 2.7405e-05 | 2.7405e-05 | 2.7405e-05
Total Mole Fraction ethylene | dimensionless | 0.044939 | 0.044939 | 0.11955 | 0.11955 | 0.13644 | 0.048016 | 0.048016 | 0.13644 | 0.053579 | 0.053579 | - | - | - | - | - | - | 0.059186 | 0.05622 | 0.05622 | 0.05622 | 0.059161 | 0.059161 | 0.059161
Total Mole Fraction propene | dimensionless | 0.039803 | 0.039803 | 0.094887 | 0.094887 | 0.1173 | 4.9655e-09 | - | 0.1173 | 0.048625 | 0.048625 | - | - | - | - | - | - | 0.051926 | 0.10711 | 0.10711 | 0.10711 | 0.0524 | 0.0524 | 0.0524
Total Mole Fraction butene | dimensionless | 0.024147 | 0.024147 | 0.034442 | 0.034442 | 0.042578 | 1.8023e-09 | - | 0.042578 | 0.032176 | 0.032176 | - | - | - | - | - | - | 0.031342 | 0.083481 | 0.083481 | 0.083481 | 0.031789 | 0.031789 | 0.031789
Total Mole Fraction pentene | dimensionless | 0.017551 | 0.017551 | 0.014794 | 0.014794 | 0.018289 | 7.7416e-10 | - | 0.018289 | 0.028255 | 0.028255 | - | - | - | - | - | - | 0.022753 | 0.063765 | 0.063765 | 0.063765 | 0.023105 | 0.023105 | 0.023105
Total Mole Fraction hexene | dimensionless | 0.0082642 | 0.0082642 | 0.006966 | 0.006966 | 0.0086116 | 3.6453e-10 | - | 0.0086116 | 0.022726 | 0.022726 | - | - | - | - | - | - | 0.01072 | 0.02929 | 0.02929 | 0.02929 | 0.010879 | 0.010879 | 0.010879
Total Mole Fraction heptene | dimensionless | 0.0028569 | 0.0028569 | 0.0024081 | 0.0024081 | 0.002977 | 1.2602e-10 | - | 0.002977 | 0.01969 | 0.01969 | - | - | - | - | - | - | 0.003711 | 0.0095045 | 0.0095045 | 0.0095045 | 0.0037607 | 0.0037607 | 0.0037607
Total Mole Fraction octene | dimensionless | 0.0013902 | 0.0013902 | 0.0011718 | 0.0011718 | 0.0014486 | 6.132e-11 | - | 0.0014486 | 0.020664 | 0.020664 | - | - | - | - | - | - | 0.0018074 | 0.0044174 | 0.0044174 | 0.0044174 | 0.0018298 | 0.0018298 | 0.0018298
Total Mole Fraction nonene | dimensionless | 0.0010865 | 0.0010865 | 0.00091582 | 0.00091582 | 0.0011322 | 4.7925e-11 | - | 0.0011322 | 0.016149 | 0.016149 | - | - | - | - | - | - | 0.0014125 | 0.0034523 | 0.0034523 | 0.0034523 | 0.00143 | 0.00143 | 0.00143
Temperature | kelvin | 321.7256 | 1073 | 1073 | 473 | 473 | 473 | 473 | 650.5407 | 650.5407 | 308.5217 | 308.5217 | 307.7512 | 307.6902 | 302.3437 | 307.6902 | 300.278 | 307.6902 | 300.278 | 349.6512 | 349.6512 | 308.2524 | 308.2524 | 326.8898
Pressure | pascal | 699999.9995 | 600000 | 600000 | 600000 | 600000 | 600000 | 600000 | 500000 | 500000 | 500000 | 500000 | 500000 | 497872.7927 | 155642.5115 | 497872.7927 | 129829.5659 | 497872.7927 | 129829.5659 | 497872.7927 | 497872.7927 | 497872.7922 | 497872.7922 | 700000
Molar Flowrate ('Liq', 'ethane') | mole / second | - | - | - | - | - | - | - | - | - | - | 1e-08 | 5.174 | 5.1492 | 2.3489 | 1e-08 | 1e-08 | - | - | - | - | - | - | -
Molar Flowrate ('Liq', 'propane') | mole / second | - | - | - | - | - | - | - | - | - | - | 1e-08 | 3.7432 | 3.7277 | 2.7693 | 1e-08 | 1e-08 | - | - | - | - | - | - | -
Molar Flowrate ('Liq', 'nbutane') | mole / second | - | - | - | - | - | - | - | - | - | - | 1e-08 | 4.6373 | 4.6221 | 4.2033 | 1e-08 | 1e-08 | - | - | - | - | - | - | -
Molar Flowrate ('Liq', 'ibutane') | mole / second | - | - | - | - | - | - | - | - | - | - | 1e-08 | 14.2023 | 14.1519 | 12.4092 | 1e-08 | 1e-08 | - | - | - | - | - | - | -
Molar Flowrate ('Liq', 'pentane') | mole / second | - | - | - | - | - | - | - | - | - | - | 1e-08 | 12.7719 | 12.7444 | 12.371 | 1e-08 | 1e-08 | - | - | - | - | - | - | -
Molar Flowrate ('Liq', 'hexane') | mole / second | - | - | - | - | - | - | - | - | - | - | 1e-08 | 2.9637 | 2.9605 | 2.9321 | 1e-08 | 1e-08 | - | - | - | - | - | - | -
Molar Flowrate ('Liq', 'heptane') | mole / second | - | - | - | - | - | - | - | - | - | - | 1e-08 | 1.2069 | 1.2064 | 1.2027 | 1e-08 | 1e-08 | - | - | - | - | - | - | -
Molar Flowrate ('Liq', 'octane') | mole / second | - | - | - | - | - | - | - | - | - | - | 1e-08 | 0.57818 | 0.57811 | 0.57752 | 1e-08 | 1e-08 | - | - | - | - | - | - | -
Molar Flowrate ('Liq', 'ethylene') | mole / second | - | - | - | - | - | - | - | - | - | - | 1e-08 | 1.0068 | 1.0017 | 0.36239 | 1e-08 | 1e-08 | - | - | - | - | - | - | -
Molar Flowrate ('Liq', 'propene') | mole / second | - | - | - | - | - | - | - | - | - | - | 1e-08 | 3.6476 | 3.6322 | 2.5905 | 1e-08 | 1e-08 | - | - | - | - | - | - | -
Molar Flowrate ('Liq', 'butene') | mole / second | - | - | - | - | - | - | - | - | - | - | 1e-08 | 7.0247 | 7.0007 | 6.2517 | 1e-08 | 1e-08 | - | - | - | - | - | - | -
Molar Flowrate ('Liq', 'pentene') | mole / second | - | - | - | - | - | - | - | - | - | - | 1e-08 | 13.4474 | 13.4136 | 12.8539 | 1e-08 | 1e-08 | - | - | - | - | - | - | -
Molar Flowrate ('Liq', 'hexene') | mole / second | - | - | - | - | - | - | - | - | - | - | 1e-08 | 22.3638 | 22.3359 | 22.0787 | 1e-08 | 1e-08 | - | - | - | - | - | - | -
Molar Flowrate ('Liq', 'heptene') | mole / second | - | - | - | - | - | - | - | - | - | - | 1e-08 | 27.8597 | 27.8486 | 27.764 | 1e-08 | 1e-08 | - | - | - | - | - | - | -
Molar Flowrate ('Liq', 'octene') | mole / second | - | - | - | - | - | - | - | - | - | - | 1e-08 | 32.4098 | 32.4048 | 32.365 | 1e-08 | 1e-08 | - | - | - | - | - | - | -
Molar Flowrate ('Liq', 'nonene') | mole / second | - | - | - | - | - | - | - | - | - | - | 1e-08 | 25.3289 | 25.325 | 25.2939 | 1e-08 | 1e-08 | - | - | - | - | - | - | -
Molar Flowrate ('Vap', 'hydrogen') | mole / second | - | - | - | - | - | - | - | - | - | - | 273.1012 | 273.1012 | 1e-08 | 1e-08 | 273.1012 | 1e-08 | - | - | - | - | - | - | -
Molar Flowrate ('Vap', 'methane') | mole / second | - | - | - | - | - | - | - | - | - | - | 419.1871 | 419.1871 | 1e-08 | 1e-08 | 419.1871 | 1e-08 | - | - | - | - | - | - | -
Molar Flowrate ('Vap', 'ethane') | mole / second | - | - | - | - | - | - | - | - | - | - | 323.1905 | 318.0165 | 1e-08 | 2.8003 | 318.0413 | 3.3814 | - | - | - | - | - | - | -
Molar Flowrate ('Vap', 'propane') | mole / second | - | - | - | - | - | - | - | - | - | - | 74.0021 | 70.2589 | 1e-08 | 0.95835 | 70.2744 | 1.3173 | - | - | - | - | - | - | -
Molar Flowrate ('Vap', 'nbutane') | mole / second | - | - | - | - | - | - | - | - | - | - | 31.0423 | 26.4051 | 1e-08 | 0.41878 | 26.4203 | 0.6195 | - | - | - | - | - | - | -
Molar Flowrate ('Vap', 'ibutane') | mole / second | - | - | - | - | - | - | - | - | - | - | 126.5775 | 112.3751 | 1e-08 | 1.7427 | 112.4256 | 2.5448 | - | - | - | - | - | - | -
Molar Flowrate ('Vap', 'pentane') | mole / second | - | - | - | - | - | - | - | - | - | - | 35.953 | 23.1811 | 1e-08 | 0.37339 | 23.2087 | 0.56223 | - | - | - | - | - | - | -
Molar Flowrate ('Vap', 'hexane') | mole / second | - | - | - | - | - | - | - | - | - | - | 4.7763 | 1.8126 | 1e-08 | 0.028407 | 1.8158 | 0.04258 | - | - | - | - | - | - | -
Molar Flowrate ('Vap', 'heptane') | mole / second | - | - | - | - | - | - | - | - | - | - | 1.4535 | 0.24656 | 1e-08 | 0.0037037 | 0.24704 | 0.0054856 | - | - | - | - | - | - | -
Molar Flowrate ('Vap', 'octane') | mole / second | - | - | - | - | - | - | - | - | - | - | 0.61935 | 0.041172 | 1e-08 | 0.00059071 | 0.041245 | 0.00086293 | - | - | - | - | - | - | -
Molar Flowrate ('Vap', 'ethylene') | mole / second | - | - | - | - | - | - | - | - | - | - | 91.1605 | 90.1537 | 1e-08 | 0.63935 | 90.1588 | 0.7412 | - | - | - | - | - | - | -
Molar Flowrate ('Vap', 'propene') | mole / second | - | - | - | - | - | - | - | - | - | - | 82.732 | 79.0843 | 1e-08 | 1.0417 | 79.0998 | 1.4121 | - | - | - | - | - | - | -
Molar Flowrate ('Vap', 'butene') | mole / second | - | - | - | - | - | - | - | - | - | - | 54.7439 | 47.7192 | 1e-08 | 0.749 | 47.7432 | 1.1006 | - | - | - | - | - | - | -
Molar Flowrate ('Vap', 'pentene') | mole / second | - | - | - | - | - | - | - | - | - | - | 48.0733 | 34.6259 | 1e-08 | 0.55969 | 34.6597 | 0.84068 | - | - | - | - | - | - | -
Molar Flowrate ('Vap', 'hexene') | mole / second | - | - | - | - | - | - | - | - | - | - | 38.6657 | 16.3019 | 1e-08 | 0.25722 | 16.3297 | 0.38617 | - | - | - | - | - | - | -
Molar Flowrate ('Vap', 'heptene') | mole / second | - | - | - | - | - | - | - | - | - | - | 33.5016 | 5.6419 | 1e-08 | 0.084592 | 5.653 | 0.12531 | - | - | - | - | - | - | -
Molar Flowrate ('Vap', 'octene') | mole / second | - | - | - | - | - | - | - | - | - | - | 35.1581 | 2.7482 | 1e-08 | 0.039776 | 2.7533 | 0.058239 | - | - | - | - | - | - | -
Molar Flowrate ('Vap', 'nonene') | mole / second | - | - | - | - | - | - | - | - | - | - | 27.4767 | 2.1478 | 1e-08 | 0.031086 | 2.1517 | 0.045515 | - | - | - | - | - | - | -

## HI_M5_tax=1e-05_Bakken_initial
| Quantity | Unit | fs.H101 | fs.H103 | fs.R101 | fs.H102 | fs.H104 | fs.H105 | fs.H106 | fs.R102
0 | T inlet | K | 326.2702 | 473 | 1073 | 1073 | 573 | 308 | 305.9283 | 573
1 | T outlet | K | 1073 | 573 | 1073 | 473 | 308 | 307.9261 | 298 | 573
2 | Heat duty | (kg*m/s**3)*m | 220294940.3722 | 22524680.4805 | 92434081.9102 | -186943217.4638 | -52649233.4105 | -5325124.5997 | -10562.1129 | -17720860.2943

## HI_M5_tax=1e-05_Bakken_optimal
| Quantity | Unit | fs.H101 | fs.H103 | fs.R101 | fs.H102 | fs.H104 | fs.H105 | fs.H106 | fs.R102
0 | T inlet | K | 321.7256 | 473 | 1073 | 1073 | 650.5407 | 308.5217 | 307.6902 | 650.5407
1 | T outlet | K | 1073 | 650.5407 | 1073 | 473 | 308.5217 | 307.7512 | 302.3437 | 650.5407
2 | Heat duty | (kg*m/s**3)*m | 161326000.5116 | 29692815.6543 | 91549369.1001 | -135585651.5295 | -51045991.2321 | -5347281.8389 | -12057.0787 | -19422737.1096

## streams_M5_tax=0.001_Bakken
| Units | s01 | s02 | s03 | s04 | s05 | s06 | s07 | s08 | s09 | s10 | s11 | s12 | s13 | s14 | s15 | s16 | s17 | s18 | s19 | s20 | s21 | s22 | s23
Total Molar Flowrate | mole / second | 2002.5195 | 2002.5195 | 2375.7241 | 2375.7241 | 1921.7346 | 453.9895 | 453.9895 | 1921.7346 | 1701.4102 | 1701.4102 | - | - | - | - | - | - | 1523.3072 | 13.184 | 13.184 | 13.184 | 1536.4912 | 1521.1263 | 1521.1263
Total Mole Fraction hydrogen | dimensionless | 0.13502 | 0.13502 | 0.2709 | 0.2709 | 0.14211 | 0.81604 | 0.81604 | 0.14211 | 0.16051 | 0.16051 | - | - | - | - | - | - | 0.17928 | - | - | 1e-08 | 0.17774 | 0.17774 | 0.17774
Total Mole Fraction methane | dimensionless | 0.22673 | 0.22673 | 0.19111 | 0.19111 | 0.21813 | 0.076761 | 0.076761 | 0.21813 | 0.24638 | 0.24638 | - | - | - | - | - | - | 0.27518 | - | - | 1e-08 | 0.27282 | 0.27282 | 0.27282
Total Mole Fraction ethane | dimensionless | 0.2717 | 0.2717 | 0.14735 | 0.14735 | 0.16818 | 0.059182 | 0.059182 | 0.16818 | 0.18995 | 0.18995 | - | - | - | - | - | - | 0.20878 | 0.25648 | 0.25648 | 0.25648 | 0.20919 | 0.20919 | 0.20919
Total Mole Fraction propane | dimensionless | 0.10972 | 0.10972 | 0.031149 | 0.031149 | 0.038508 | 1.63e-09 | - | 0.038508 | 0.043495 | 0.043495 | - | - | - | - | - | - | 0.046133 | 0.099919 | 0.099919 | 0.099919 | 0.046594 | 0.046594 | 0.046594
Total Mole Fraction nbutane | dimensionless | 0.032215 | 0.032215 | 0.013066 | 0.013066 | 0.016153 | 6.8377e-10 | - | 0.016153 | 0.018245 | 0.018245 | - | - | - | - | - | - | 0.017344 | 0.046989 | 0.046989 | 0.046989 | 0.017598 | 0.017598 | 0.017598
Total Mole Fraction ibutane | dimensionless | 0.063208 | 0.063208 | 0.053279 | 0.053279 | 0.065866 | 2.7881e-09 | - | 0.065866 | 0.074395 | 0.074395 | - | - | - | - | - | - | 0.073803 | 0.19302 | 0.19302 | 0.19302 | 0.074826 | 0.074826 | 0.074826
Total Mole Fraction pentane | dimensionless | 0.017954 | 0.017954 | 0.015133 | 0.015133 | 0.018708 | 7.9193e-10 | - | 0.018708 | 0.021131 | 0.021131 | - | - | - | - | - | - | 0.015236 | 0.042644 | 0.042644 | 0.042644 | 0.015471 | 0.015471 | 0.015471
Total Mole Fraction hexane | dimensionless | 0.0023851 | 0.0023851 | 0.0020104 | 0.0020104 | 0.0024854 | 1.0521e-10 | - | 0.0024854 | 0.0028072 | 0.0028072 | - | - | - | - | - | - | 0.001192 | 0.0032296 | 0.0032296 | 0.0032296 | 0.0012095 | 0.0012095 | 0.0012095
Total Mole Fraction heptane | dimensionless | 0.00072582 | 0.00072582 | 0.0006118 | 0.0006118 | 0.00075633 | 3.2016e-11 | - | 0.00075633 | 0.00085428 | 0.00085428 | - | - | - | - | - | - | 0.00016217 | 0.00041608 | 0.00041608 | 0.00041608 | 0.00016435 | 0.00016435 | 0.00016435
Total Mole Fraction octane | dimensionless | 0.00030929 | 0.00030929 | 0.0002607 | 0.0002607 | 0.00032229 | 1.3642e-11 | - | 0.00032229 | 0.00036402 | 0.00036402 | - | - | - | - | - | - | 2.7076e-05 | 6.5452e-05 | 6.5452e-05 | 6.5452e-05 | 2.7405e-05 | 2.7405e-05 | 2.7405e-05
Total Mole Fraction ethylene | dimensionless | 0.044938 | 0.044938 | 0.11955 | 0.11955 | 0.13644 | 0.048016 | 0.048016 | 0.13644 | 0.053579 | 0.053579 | - | - | - | - | - | - | 0.059185 | 0.056219 | 0.056219 | 0.056219 | 0.05916 | 0.05916 | 0.05916
Total Mole Fraction propene | dimensionless | 0.039803 | 0.039803 | 0.094887 | 0.094887 | 0.1173 | 4.9654e-09 | - | 0.1173 | 0.048625 | 0.048625 | - | - | - | - | - | - | 0.051926 | 0.10711 | 0.10711 | 0.10711 | 0.052399 | 0.052399 | 0.052399
Total Mole Fraction butene | dimensionless | 0.024147 | 0.024147 | 0.034442 | 0.034442 | 0.042578 | 1.8023e-09 | - | 0.042578 | 0.032176 | 0.032176 | - | - | - | - | - | - | 0.031342 | 0.083481 | 0.083481 | 0.083481 | 0.031789 | 0.031789 | 0.031789
Total Mole Fraction pentene | dimensionless | 0.017551 | 0.017551 | 0.014794 | 0.014794 | 0.018289 | 7.7415e-10 | - | 0.018289 | 0.028255 | 0.028255 | - | - | - | - | - | - | 0.022753 | 0.063765 | 0.063765 | 0.063765 | 0.023105 | 0.023105 | 0.023105
Total Mole Fraction hexene | dimensionless | 0.0082641 | 0.0082641 | 0.0069659 | 0.0069659 | 0.0086115 | 3.6453e-10 | - | 0.0086115 | 0.022726 | 0.022726 | - | - | - | - | - | - | 0.01072 | 0.02929 | 0.02929 | 0.02929 | 0.010879 | 0.010879 | 0.010879
Total Mole Fraction heptene | dimensionless | 0.0028569 | 0.0028569 | 0.0024081 | 0.0024081 | 0.002977 | 1.2601e-10 | - | 0.002977 | 0.019691 | 0.019691 | - | - | - | - | - | - | 0.003711 | 0.0095044 | 0.0095044 | 0.0095044 | 0.0037607 | 0.0037607 | 0.0037607
Total Mole Fraction octene | dimensionless | 0.0013902 | 0.0013902 | 0.0011718 | 0.0011718 | 0.0014486 | 6.1319e-11 | - | 0.0014486 | 0.020664 | 0.020664 | - | - | - | - | - | - | 0.0018074 | 0.0044173 | 0.0044173 | 0.0044173 | 0.0018298 | 0.0018298 | 0.0018298
Total Mole Fraction nonene | dimensionless | 0.0010865 | 0.0010865 | 0.0009158 | 0.0009158 | 0.0011322 | 4.7924e-11 | - | 0.0011322 | 0.016149 | 0.016149 | - | - | - | - | - | - | 0.0014125 | 0.0034522 | 0.0034522 | 0.0034522 | 0.00143 | 0.00143 | 0.00143
Temperature | kelvin | 321.7254 | 1073 | 1073 | 473 | 473 | 473 | 473 | 650.5416 | 650.5416 | 308.5213 | 308.5213 | 307.7509 | 307.69 | 302.3435 | 307.69 | 300.2778 | 307.69 | 300.2778 | 349.651 | 349.651 | 308.2522 | 308.2522 | 326.8896
Pressure | pascal | 699999.9995 | 600000 | 600000 | 600000 | 600000 | 600000 | 600000 | 500000 | 500000 | 500000 | 500000 | 500000 | 497872.8338 | 155642.4597 | 497872.8338 | 129829.6462 | 497872.8338 | 129829.6462 | 497872.8338 | 497872.8338 | 497872.8333 | 497872.8333 | 700000
Molar Flowrate ('Liq', 'ethane') | mole / second | - | - | - | - | - | - | - | - | - | - | 1e-08 | 5.174 | 5.1492 | 2.3489 | 1e-08 | 1e-08 | - | - | - | - | - | - | -
Molar Flowrate ('Liq', 'propane') | mole / second | - | - | - | - | - | - | - | - | - | - | 1e-08 | 3.7433 | 3.7277 | 2.7694 | 1e-08 | 1e-08 | - | - | - | - | - | - | -
Molar Flowrate ('Liq', 'nbutane') | mole / second | - | - | - | - | - | - | - | - | - | - | 1e-08 | 4.6373 | 4.6221 | 4.2033 | 1e-08 | 1e-08 | - | - | - | - | - | - | -
Molar Flowrate ('Liq', 'ibutane') | mole / second | - | - | - | - | - | - | - | - | - | - | 1e-08 | 14.2023 | 14.1519 | 12.4092 | 1e-08 | 1e-08 | - | - | - | - | - | - | -
Molar Flowrate ('Liq', 'pentane') | mole / second | - | - | - | - | - | - | - | - | - | - | 1e-08 | 12.7719 | 12.7443 | 12.371 | 1e-08 | 1e-08 | - | - | - | - | - | - | -
Molar Flowrate ('Liq', 'hexane') | mole / second | - | - | - | - | - | - | - | - | - | - | 1e-08 | 2.9637 | 2.9605 | 2.9321 | 1e-08 | 1e-08 | - | - | - | - | - | - | -
Molar Flowrate ('Liq', 'heptane') | mole / second | - | - | - | - | - | - | - | - | - | - | 1e-08 | 1.2069 | 1.2064 | 1.2027 | 1e-08 | 1e-08 | - | - | - | - | - | - | -
Molar Flowrate ('Liq', 'octane') | mole / second | - | - | - | - | - | - | - | - | - | - | 1e-08 | 0.57818 | 0.57811 | 0.57752 | 1e-08 | 1e-08 | - | - | - | - | - | - | -
Molar Flowrate ('Liq', 'ethylene') | mole / second | - | - | - | - | - | - | - | - | - | - | 1e-08 | 1.0067 | 1.0017 | 0.36239 | 1e-08 | 1e-08 | - | - | - | - | - | - | -
Molar Flowrate ('Liq', 'propene') | mole / second | - | - | - | - | - | - | - | - | - | - | 1e-08 | 3.6476 | 3.6322 | 2.5905 | 1e-08 | 1e-08 | - | - | - | - | - | - | -
Molar Flowrate ('Liq', 'butene') | mole / second | - | - | - | - | - | - | - | - | - | - | 1e-08 | 7.0248 | 7.0007 | 6.2517 | 1e-08 | 1e-08 | - | - | - | - | - | - | -
Molar Flowrate ('Liq', 'pentene') | mole / second | - | - | - | - | - | - | - | - | - | - | 1e-08 | 13.4475 | 13.4137 | 12.854 | 1e-08 | 1e-08 | - | - | - | - | - | - | -
Molar Flowrate ('Liq', 'hexene') | mole / second | - | - | - | - | - | - | - | - | - | - | 1e-08 | 22.3639 | 22.3361 | 22.0789 | 1e-08 | 1e-08 | - | - | - | - | - | - | -
Molar Flowrate ('Liq', 'heptene') | mole / second | - | - | - | - | - | - | - | - | - | - | 1e-08 | 27.8598 | 27.8487 | 27.7641 | 1e-08 | 1e-08 | - | - | - | - | - | - | -
Molar Flowrate ('Liq', 'octene') | mole / second | - | - | - | - | - | - | - | - | - | - | 1e-08 | 32.4097 | 32.4047 | 32.3649 | 1e-08 | 1e-08 | - | - | - | - | - | - | -
Molar Flowrate ('Liq', 'nonene') | mole / second | - | - | - | - | - | - | - | - | - | - | 1e-08 | 25.3288 | 25.3248 | 25.2938 | 1e-08 | 1e-08 | - | - | - | - | - | - | -
Molar Flowrate ('Vap', 'hydrogen') | mole / second | - | - | - | - | - | - | - | - | - | - | 273.1011 | 273.1011 | 1e-08 | 1e-08 | 273.1011 | 1e-08 | - | - | - | - | - | - | -
Molar Flowrate ('Vap', 'methane') | mole / second | - | - | - | - | - | - | - | - | - | - | 419.1871 | 419.1871 | 1e-08 | 1e-08 | 419.1871 | 1e-08 | - | - | - | - | - | - | -
Molar Flowrate ('Vap', 'ethane') | mole / second | - | - | - | - | - | - | - | - | - | - | 323.1904 | 318.0164 | 1e-08 | 2.8003 | 318.0412 | 3.3815 | - | - | - | - | - | - | -
Molar Flowrate ('Vap', 'propane') | mole / second | - | - | - | - | - | - | - | - | - | - | 74.0021 | 70.2588 | 1e-08 | 0.95835 | 70.2744 | 1.3173 | - | - | - | - | - | - | -
Molar Flowrate ('Vap', 'nbutane') | mole / second | - | - | - | - | - | - | - | - | - | - | 31.0423 | 26.405 | 1e-08 | 0.41878 | 26.4202 | 0.6195 | - | - | - | - | - | - | -
Molar Flowrate ('Vap', 'ibutane') | mole / second | - | - | - | - | - | - | - | - | - | - | 126.5762 | 112.3739 | 1e-08 | 1.7427 | 112.4243 | 2.5448 | - | - | - | - | - | - | -
Molar Flowrate ('Vap', 'pentane') | mole / second | - | - | - | - | - | - | - | - | - | - | 35.9527 | 23.1808 | 1e-08 | 0.37339 | 23.2084 | 0.56222 | - | - | - | - | - | - | -
Molar Flowrate ('Vap', 'hexane') | mole / second | - | - | - | - | - | - | - | - | - | - | 4.7763 | 1.8126 | 1e-08 | 0.028407 | 1.8158 | 0.042579 | - | - | - | - | - | - | -
Molar Flowrate ('Vap', 'heptane') | mole / second | - | - | - | - | - | - | - | - | - | - | 1.4535 | 0.24655 | 1e-08 | 0.0037037 | 0.24704 | 0.0054856 | - | - | - | - | - | - | -
Molar Flowrate ('Vap', 'octane') | mole / second | - | - | - | - | - | - | - | - | - | - | 0.61935 | 0.041171 | 1e-08 | 0.0005907 | 0.041244 | 0.00086292 | - | - | - | - | - | - | -
Molar Flowrate ('Vap', 'ethylene') | mole / second | - | - | - | - | - | - | - | - | - | - | 91.1593 | 90.1525 | 1e-08 | 0.63934 | 90.1575 | 0.74119 | - | - | - | - | - | - | -
Molar Flowrate ('Vap', 'propene') | mole / second | - | - | - | - | - | - | - | - | - | - | 82.7311 | 79.0834 | 1e-08 | 1.0417 | 79.0989 | 1.4121 | - | - | - | - | - | - | -
Molar Flowrate ('Vap', 'butene') | mole / second | - | - | - | - | - | - | - | - | - | - | 54.7438 | 47.719 | 1e-08 | 0.749 | 47.743 | 1.1006 | - | - | - | - | - | - | -
Molar Flowrate ('Vap', 'pentene') | mole / second | - | - | - | - | - | - | - | - | - | - | 48.0733 | 34.6257 | 1e-08 | 0.55969 | 34.6596 | 0.84067 | - | - | - | - | - | - | -
Molar Flowrate ('Vap', 'hexene') | mole / second | - | - | - | - | - | - | - | - | - | - | 38.6657 | 16.3018 | 1e-08 | 0.25722 | 16.3296 | 0.38616 | - | - | - | - | - | - | -
Molar Flowrate ('Vap', 'heptene') | mole / second | - | - | - | - | - | - | - | - | - | - | 33.5016 | 5.6418 | 1e-08 | 0.084591 | 5.6529 | 0.12531 | - | - | - | - | - | - | -
Molar Flowrate ('Vap', 'octene') | mole / second | - | - | - | - | - | - | - | - | - | - | 35.1579 | 2.7482 | 1e-08 | 0.039775 | 2.7532 | 0.058238 | - | - | - | - | - | - | -
Molar Flowrate ('Vap', 'nonene') | mole / second | - | - | - | - | - | - | - | - | - | - | 27.4765 | 2.1478 | 1e-08 | 0.031085 | 2.1517 | 0.045514 | - | - | - | - | - | - | -

## HI_M5_tax=0.001_Bakken_initial
| Quantity | Unit | fs.H101 | fs.H103 | fs.R101 | fs.H102 | fs.H104 | fs.H105 | fs.H106 | fs.R102
0 | T inlet | K | 326.2702 | 473 | 1073 | 1073 | 573 | 308 | 305.9283 | 573
1 | T outlet | K | 1073 | 573 | 1073 | 473 | 308 | 307.9261 | 298 | 573
2 | Heat duty | (kg*m/s**3)*m | 220294940.3722 | 22524680.4805 | 92434081.9102 | -186943217.4638 | -52649233.4105 | -5325124.5997 | -10562.1129 | -17720860.2943

## HI_M5_tax=0.001_Bakken_optimal
| Quantity | Unit | fs.H101 | fs.H103 | fs.R101 | fs.H102 | fs.H104 | fs.H105 | fs.H106 | fs.R102
0 | T inlet | K | 321.7254 | 473 | 1073 | 1073 | 650.5416 | 308.5213 | 307.69 | 650.5416
1 | T outlet | K | 1073 | 650.5416 | 1073 | 473 | 308.5213 | 307.7509 | 302.3435 | 650.5416
2 | Heat duty | (kg*m/s**3)*m | 161325525.8529 | 29692882.7617 | 91549347.2534 | -135585224.4573 | -51046030.5122 | -5347267.7227 | -12057.1501 | -19422731.7376

## streams_M5_tax=0.017_Bakken
| Units | s01 | s02 | s03 | s04 | s05 | s06 | s07 | s08 | s09 | s10 | s11 | s12 | s13 | s14 | s15 | s16 | s17 | s18 | s19 | s20 | s21 | s22 | s23
Total Molar Flowrate | mole / second | 2002.405 | 2002.405 | 2375.6068 | 2375.6068 | 1921.621 | 453.9857 | 453.9857 | 1921.621 | 1701.3007 | 1701.3007 | - | - | - | - | - | - | 1523.1915 | 13.184 | 13.184 | 13.184 | 1536.3755 | 1521.0118 | 1521.0118
Total Mole Fraction hydrogen | dimensionless | 0.13502 | 0.13502 | 0.27091 | 0.27091 | 0.14212 | 0.81604 | 0.81604 | 0.14212 | 0.16052 | 0.16052 | - | - | - | - | - | - | 0.17929 | - | - | 1e-08 | 0.17776 | 0.17776 | 0.17776
Total Mole Fraction methane | dimensionless | 0.22675 | 0.22675 | 0.19112 | 0.19112 | 0.21814 | 0.076762 | 0.076762 | 0.21814 | 0.24639 | 0.24639 | - | - | - | - | - | - | 0.2752 | - | - | 1e-08 | 0.27284 | 0.27284 | 0.27284
Total Mole Fraction ethane | dimensionless | 0.27171 | 0.27171 | 0.14736 | 0.14736 | 0.16819 | 0.059183 | 0.059183 | 0.16819 | 0.18997 | 0.18997 | - | - | - | - | - | - | 0.2088 | 0.25654 | 0.25654 | 0.25654 | 0.20921 | 0.20921 | 0.20921
Total Mole Fraction propane | dimensionless | 0.10973 | 0.10973 | 0.031151 | 0.031151 | 0.03851 | 1.63e-09 | - | 0.03851 | 0.043497 | 0.043497 | - | - | - | - | - | - | 0.046135 | 0.099936 | 0.099936 | 0.099936 | 0.046597 | 0.046597 | 0.046597
Total Mole Fraction nbutane | dimensionless | 0.032215 | 0.032215 | 0.013067 | 0.013067 | 0.016154 | 6.8375e-10 | - | 0.016154 | 0.018245 | 0.018245 | - | - | - | - | - | - | 0.017344 | 0.046991 | 0.046991 | 0.046991 | 0.017598 | 0.017598 | 0.017598
Total Mole Fraction ibutane | dimensionless | 0.06319 | 0.06319 | 0.053263 | 0.053263 | 0.065847 | 2.7872e-09 | - | 0.065847 | 0.074374 | 0.074374 | - | - | - | - | - | - | 0.07378 | 0.19298 | 0.19298 | 0.19298 | 0.074803 | 0.074803 | 0.074803
Total Mole Fraction pentane | dimensionless | 0.017949 | 0.017949 | 0.01513 | 0.01513 | 0.018704 | 7.9169e-10 | - | 0.018704 | 0.021126 | 0.021126 | - | - | - | - | - | - | 0.01523 | 0.04263 | 0.04263 | 0.04263 | 0.015465 | 0.015465 | 0.015465
Total Mole Fraction hexane | dimensionless | 0.0023848 | 0.0023848 | 0.0020101 | 0.0020101 | 0.002485 | 1.0519e-10 | - | 0.002485 | 0.0028069 | 0.0028069 | - | - | - | - | - | - | 0.0011915 | 0.0032283 | 0.0032283 | 0.0032283 | 0.001209 | 0.001209 | 0.001209
Total Mole Fraction heptane | dimensionless | 0.00072579 | 0.00072579 | 0.00061177 | 0.00061177 | 0.0007563 | 3.2013e-11 | - | 0.0007563 | 0.00085424 | 0.00085424 | - | - | - | - | - | - | 0.00016209 | 0.00041588 | 0.00041588 | 0.00041588 | 0.00016427 | 0.00016427 | 0.00016427
Total Mole Fraction octane | dimensionless | 0.00030929 | 0.00030929 | 0.0002607 | 0.0002607 | 0.00032229 | 1.3642e-11 | - | 0.00032229 | 0.00036403 | 0.00036403 | - | - | - | - | - | - | 2.706e-05 | 6.5416e-05 | 6.5416e-05 | 6.5416e-05 | 2.7389e-05 | 2.7389e-05 | 2.7389e-05
Total Mole Fraction ethylene | dimensionless | 0.044935 | 0.044935 | 0.11955 | 0.11955 | 0.13645 | 0.048014 | 0.048014 | 0.13645 | 0.053575 | 0.053575 | - | - | - | - | - | - | 0.059182 | 0.056224 | 0.056224 | 0.056224 | 0.059157 | 0.059157 | 0.059157
Total Mole Fraction propene | dimensionless | 0.0398 | 0.0398 | 0.094886 | 0.094886 | 0.1173 | 4.9652e-09 | - | 0.1173 | 0.048622 | 0.048622 | - | - | - | - | - | - | 0.051922 | 0.10711 | 0.10711 | 0.10711 | 0.052396 | 0.052396 | 0.052396
Total Mole Fraction butene | dimensionless | 0.024145 | 0.024145 | 0.03444 | 0.03444 | 0.042576 | 1.8021e-09 | - | 0.042576 | 0.032174 | 0.032174 | - | - | - | - | - | - | 0.031339 | 0.083481 | 0.083481 | 0.083481 | 0.031787 | 0.031787 | 0.031787
Total Mole Fraction pentene | dimensionless | 0.017548 | 0.017548 | 0.014791 | 0.014791 | 0.018286 | 7.7399e-10 | - | 0.018286 | 0.028254 | 0.028254 | - | - | - | - | - | - | 0.02275 | 0.063759 | 0.063759 | 0.063759 | 0.023102 | 0.023102 | 0.023102
Total Mole Fraction hexene | dimensionless | 0.0082614 | 0.0082614 | 0.0069635 | 0.0069635 | 0.0086087 | 3.6439e-10 | - | 0.0086087 | 0.022725 | 0.022725 | - | - | - | - | - | - | 0.010716 | 0.029282 | 0.029282 | 0.029282 | 0.010876 | 0.010876 | 0.010876
Total Mole Fraction heptene | dimensionless | 0.0028553 | 0.0028553 | 0.0024068 | 0.0024068 | 0.0029754 | 1.2594e-10 | - | 0.0029754 | 0.01969 | 0.01969 | - | - | - | - | - | - | 0.003709 | 0.0094998 | 0.0094998 | 0.0094998 | 0.0037587 | 0.0037587 | 0.0037587
Total Mole Fraction octene | dimensionless | 0.0013892 | 0.0013892 | 0.001171 | 0.001171 | 0.0014476 | 6.1275e-11 | - | 0.0014476 | 0.020663 | 0.020663 | - | - | - | - | - | - | 0.0018062 | 0.0044146 | 0.0044146 | 0.0044146 | 0.0018286 | 0.0018286 | 0.0018286
Total Mole Fraction nonene | dimensionless | 0.0010857 | 0.0010857 | 0.00091517 | 0.00091517 | 0.0011314 | 4.7889e-11 | - | 0.0011314 | 0.016148 | 0.016148 | - | - | - | - | - | - | 0.0014116 | 0.00345 | 0.00345 | 0.00345 | 0.0014291 | 0.0014291 | 0.0014291
Temperature | kelvin | 321.7177 | 1073 | 1073 | 473 | 473 | 473 | 473 | 650.5468 | 650.5468 | 308.507 | 308.507 | 307.7402 | 307.6793 | 302.3329 | 307.6793 | 300.2673 | 307.6793 | 300.2673 | 349.645 | 349.645 | 308.2416 | 308.2416 | 326.8798
Pressure | pascal | 699999.9995 | 600000 | 600000 | 600000 | 600000 | 600000 | 600000 | 500000 | 500000 | 500000 | 500000 | 500000 | 497873.4258 | 155632.9737 | 497873.4258 | 129822.418 | 497873.4258 | 129822.418 | 497873.4258 | 497873.4258 | 497873.4253 | 497873.4253 | 700000
Molar Flowrate ('Liq', 'ethane') | mole / second | - | - | - | - | - | - | - | - | - | - | 1e-08 | 5.1753 | 5.1505 | 2.3497 | 1e-08 | 1e-08 | - | - | - | - | - | - | -
Molar Flowrate ('Liq', 'propane') | mole / second | - | - | - | - | - | - | - | - | - | - | 1e-08 | 3.7444 | 3.7289 | 2.7704 | 1e-08 | 1e-08 | - | - | - | - | - | - | -
Molar Flowrate ('Liq', 'nbutane') | mole / second | - | - | - | - | - | - | - | - | - | - | 1e-08 | 4.6387 | 4.6235 | 4.2047 | 1e-08 | 1e-08 | - | - | - | - | - | - | -
Molar Flowrate ('Liq', 'ibutane') | mole / second | - | - | - | - | - | - | - | - | - | - | 1e-08 | 14.2022 | 14.1517 | 12.4094 | 1e-08 | 1e-08 | - | - | - | - | - | - | -
Molar Flowrate ('Liq', 'pentane') | mole / second | - | - | - | - | - | - | - | - | - | - | 1e-08 | 12.7718 | 12.7443 | 12.371 | 1e-08 | 1e-08 | - | - | - | - | - | - | -
Molar Flowrate ('Liq', 'hexane') | mole / second | - | - | - | - | - | - | - | - | - | - | 1e-08 | 2.9637 | 2.9605 | 2.9321 | 1e-08 | 1e-08 | - | - | - | - | - | - | -
Molar Flowrate ('Liq', 'heptane') | mole / second | - | - | - | - | - | - | - | - | - | - | 1e-08 | 1.2069 | 1.2064 | 1.2027 | 1e-08 | 1e-08 | - | - | - | - | - | - | -
Molar Flowrate ('Liq', 'octane') | mole / second | - | - | - | - | - | - | - | - | - | - | 1e-08 | 0.57818 | 0.57811 | 0.57752 | 1e-08 | 1e-08 | - | - | - | - | - | - | -
Molar Flowrate ('Liq', 'ethylene') | mole / second | - | - | - | - | - | - | - | - | - | - | 1e-08 | 1.0069 | 1.0018 | 0.36245 | 1e-08 | 1e-08 | - | - | - | - | - | - | -
Molar Flowrate ('Liq', 'propene') | mole / second | - | - | - | - | - | - | - | - | - | - | 1e-08 | 3.6483 | 3.6328 | 2.5911 | 1e-08 | 1e-08 | - | - | - | - | - | - | -
Molar Flowrate ('Liq', 'butene') | mole / second | - | - | - | - | - | - | - | - | - | - | 1e-08 | 7.0264 | 7.0024 | 6.2534 | 1e-08 | 1e-08 | - | - | - | - | - | - | -
Molar Flowrate ('Liq', 'pentene') | mole / second | - | - | - | - | - | - | - | - | - | - | 1e-08 | 13.4506 | 13.4167 | 12.8571 | 1e-08 | 1e-08 | - | - | - | - | - | - | -
Molar Flowrate ('Liq', 'hexene') | mole / second | - | - | - | - | - | - | - | - | - | - | 1e-08 | 22.3665 | 22.3387 | 22.0816 | 1e-08 | 1e-08 | - | - | - | - | - | - | -
Molar Flowrate ('Liq', 'heptene') | mole / second | - | - | - | - | - | - | - | - | - | - | 1e-08 | 27.8596 | 27.8485 | 27.7639 | 1e-08 | 1e-08 | - | - | - | - | - | - | -
Molar Flowrate ('Liq', 'octene') | mole / second | - | - | - | - | - | - | - | - | - | - | 1e-08 | 32.4071 | 32.4021 | 32.3623 | 1e-08 | 1e-08 | - | - | - | - | - | - | -
Molar Flowrate ('Liq', 'nonene') | mole / second | - | - | - | - | - | - | - | - | - | - | 1e-08 | 25.3261 | 25.3222 | 25.2911 | 1e-08 | 1e-08 | - | - | - | - | - | - | -
Molar Flowrate ('Vap', 'hydrogen') | mole / second | - | - | - | - | - | - | - | - | - | - | 273.0991 | 273.0991 | 1e-08 | 1e-08 | 273.0991 | 1e-08 | - | - | - | - | - | - | -
Molar Flowrate ('Vap', 'methane') | mole / second | - | - | - | - | - | - | - | - | - | - | 419.1871 | 419.1871 | 1e-08 | 1e-08 | 419.1871 | 1e-08 | - | - | - | - | - | - | -
Molar Flowrate ('Vap', 'ethane') | mole / second | - | - | - | - | - | - | - | - | - | - | 323.1895 | 318.0142 | 1e-08 | 2.8008 | 318.039 | 3.3822 | - | - | - | - | - | - | -
Molar Flowrate ('Vap', 'propane') | mole / second | - | - | - | - | - | - | - | - | - | - | 74.0017 | 70.2572 | 1e-08 | 0.95851 | 70.2728 | 1.3176 | - | - | - | - | - | - | -
Molar Flowrate ('Vap', 'nbutane') | mole / second | - | - | - | - | - | - | - | - | - | - | 31.0411 | 26.4024 | 1e-08 | 0.41881 | 26.4176 | 0.61953 | - | - | - | - | - | - | -
Molar Flowrate ('Vap', 'ibutane') | mole / second | - | - | - | - | - | - | - | - | - | - | 126.5327 | 112.3306 | 1e-08 | 1.7423 | 112.381 | 2.5442 | - | - | - | - | - | - | -
Molar Flowrate ('Vap', 'pentane') | mole / second | - | - | - | - | - | - | - | - | - | - | 35.9418 | 23.17 | 1e-08 | 0.37327 | 23.1975 | 0.56203 | - | - | - | - | - | - | -
Molar Flowrate ('Vap', 'hexane') | mole / second | - | - | - | - | - | - | - | - | - | - | 4.7753 | 1.8116 | 1e-08 | 0.028396 | 1.8148 | 0.042562 | - | - | - | - | - | - | -
Molar Flowrate ('Vap', 'heptane') | mole / second | - | - | - | - | - | - | - | - | - | - | 1.4533 | 0.24641 | 1e-08 | 0.003702 | 0.2469 | 0.0054829 | - | - | - | - | - | - | -
Molar Flowrate ('Vap', 'octane') | mole / second | - | - | - | - | - | - | - | - | - | - | 0.61933 | 0.041145 | 1e-08 | 0.0005904 | 0.041218 | 0.00086245 | - | - | - | - | - | - | -
Molar Flowrate ('Vap', 'ethylene') | mole / second | - | - | - | - | - | - | - | - | - | - | 91.1474 | 90.1406 | 1e-08 | 0.63939 | 90.1456 | 0.74125 | - | - | - | - | - | - | -
Molar Flowrate ('Vap', 'propene') | mole / second | - | - | - | - | - | - | - | - | - | - | 82.72 | 79.0717 | 1e-08 | 1.0417 | 79.0871 | 1.4121 | - | - | - | - | - | - | -
Molar Flowrate ('Vap', 'butene') | mole / second | - | - | - | - | - | - | - | - | - | - | 54.7381 | 47.7117 | 1e-08 | 0.74901 | 47.7357 | 1.1006 | - | - | - | - | - | - | -
Molar Flowrate ('Vap', 'pentene') | mole / second | - | - | - | - | - | - | - | - | - | - | 48.0688 | 34.6182 | 1e-08 | 0.55965 | 34.652 | 0.8406 | - | - | - | - | - | - | -
Molar Flowrate ('Vap', 'hexene') | mole / second | - | - | - | - | - | - | - | - | - | - | 38.6619 | 16.2953 | 1e-08 | 0.25715 | 16.3232 | 0.38605 | - | - | - | - | - | - | -
Molar Flowrate ('Vap', 'heptene') | mole / second | - | - | - | - | - | - | - | - | - | - | 33.4981 | 5.6385 | 1e-08 | 0.084551 | 5.6496 | 0.12525 | - | - | - | - | - | - | -
Molar Flowrate ('Vap', 'octene') | mole / second | - | - | - | - | - | - | - | - | - | - | 35.1533 | 2.7462 | 1e-08 | 0.039752 | 2.7512 | 0.058202 | - | - | - | - | - | - | -
Molar Flowrate ('Vap', 'nonene') | mole / second | - | - | - | - | - | - | - | - | - | - | 27.4723 | 2.1462 | 1e-08 | 0.031066 | 2.1501 | 0.045485 | - | - | - | - | - | - | -

## HI_M5_tax=0.017_Bakken_initial
| Quantity | Unit | fs.H101 | fs.H103 | fs.R101 | fs.H102 | fs.H104 | fs.H105 | fs.H106 | fs.R102
0 | T inlet | K | 326.2702 | 473 | 1073 | 1073 | 573 | 308 | 305.9283 | 573
1 | T outlet | K | 1073 | 573 | 1073 | 473 | 308 | 307.9261 | 298 | 573
2 | Heat duty | (kg*m/s**3)*m | 220294940.3722 | 22524680.4805 | 92434081.9102 | -186943217.4638 | -52649233.4105 | -5325124.5997 | -10562.1129 | -17720860.2943

## HI_M5_tax=0.017_Bakken_optimal
| Quantity | Unit | fs.H101 | fs.H103 | fs.R101 | fs.H102 | fs.H104 | fs.H105 | fs.H106 | fs.R102
0 | T inlet | K | 321.7177 | 473 | 1073 | 1073 | 650.5468 | 308.507 | 307.6793 | 650.5468
1 | T outlet | K | 1073 | 650.5468 | 1073 | 473 | 308.507 | 307.7402 | 302.3329 | 650.5468
2 | Heat duty | (kg*m/s**3)*m | 161311796.7808 | 29690795.986 | 91548657.3508 | -135572619.8361 | -51043359.5957 | -5346978.8969 | -12053.8647 | -19422430.5834

## streams_M5_tax=0.19_Bakken
| Units | s01 | s02 | s03 | s04 | s05 | s06 | s07 | s08 | s09 | s10 | s11 | s12 | s13 | s14 | s15 | s16 | s17 | s18 | s19 | s20 | s21 | s22 | s23
Total Molar Flowrate | mole / second | 2001.6822 | 2001.6822 | 2374.8688 | 2374.8688 | 1920.9111 | 453.9577 | 453.9577 | 1920.9111 | 1700.608 | 1700.608 | - | - | - | - | - | - | 1522.4709 | 13.1746 | 13.1746 | 13.1746 | 1535.6455 | 1520.289 | 1520.289
Total Mole Fraction hydrogen | dimensionless | 0.13507 | 0.13507 | 0.27098 | 0.27098 | 0.14217 | 0.81606 | 0.81606 | 0.14217 | 0.16058 | 0.16058 | - | - | - | - | - | - | 0.17937 | - | - | 1e-08 | 0.17783 | 0.17783 | 0.17783
Total Mole Fraction methane | dimensionless | 0.22683 | 0.22683 | 0.19118 | 0.19118 | 0.21822 | 0.076767 | 0.076767 | 0.21822 | 0.24649 | 0.24649 | - | - | - | - | - | - | 0.27533 | - | - | 1e-08 | 0.27297 | 0.27297 | 0.27297
Total Mole Fraction ethane | dimensionless | 0.2718 | 0.2718 | 0.1474 | 0.1474 | 0.16824 | 0.059185 | 0.059185 | 0.16824 | 0.19004 | 0.19004 | - | - | - | - | - | - | 0.20889 | 0.25689 | 0.25689 | 0.25689 | 0.2093 | 0.2093 | 0.2093
Total Mole Fraction propane | dimensionless | 0.10976 | 0.10976 | 0.031159 | 0.031159 | 0.038523 | 1.6301e-09 | - | 0.038523 | 0.043513 | 0.043513 | - | - | - | - | - | - | 0.046152 | 0.10003 | 0.10003 | 0.10003 | 0.046614 | 0.046614 | 0.046614
Total Mole Fraction nbutane | dimensionless | 0.03222 | 0.03222 | 0.013068 | 0.013068 | 0.016156 | 6.8365e-10 | - | 0.016156 | 0.018249 | 0.018249 | - | - | - | - | - | - | 0.017344 | 0.047001 | 0.047001 | 0.047001 | 0.017598 | 0.017598 | 0.017598
Total Mole Fraction ibutane | dimensionless | 0.063102 | 0.063102 | 0.053186 | 0.053186 | 0.065756 | 2.7824e-09 | - | 0.065756 | 0.074274 | 0.074274 | - | - | - | - | - | - | 0.073671 | 0.19275 | 0.19275 | 0.19275 | 0.074692 | 0.074692 | 0.074692
Total Mole Fraction pentane | dimensionless | 0.01793 | 0.01793 | 0.015112 | 0.015112 | 0.018684 | 7.906e-10 | - | 0.018684 | 0.021104 | 0.021104 | - | - | - | - | - | - | 0.015203 | 0.042559 | 0.042559 | 0.042559 | 0.015438 | 0.015438 | 0.015438
Total Mole Fraction hexane | dimensionless | 0.0023834 | 0.0023834 | 0.0020089 | 0.0020089 | 0.0024836 | 1.0509e-10 | - | 0.0024836 | 0.0028054 | 0.0028054 | - | - | - | - | - | - | 0.0011892 | 0.003222 | 0.003222 | 0.003222 | 0.0012066 | 0.0012066 | 0.0012066
Total Mole Fraction heptane | dimensionless | 0.00072572 | 0.00072572 | 0.00061168 | 0.00061168 | 0.00075623 | 3.2e-11 | - | 0.00075623 | 0.0008542 | 0.0008542 | - | - | - | - | - | - | 0.00016173 | 0.00041497 | 0.00041497 | 0.00041497 | 0.00016391 | 0.00016391 | 0.00016391
Total Mole Fraction octane | dimensionless | 0.00030934 | 0.00030934 | 0.00026073 | 0.00026073 | 0.00032235 | 1.364e-11 | - | 0.00032235 | 0.00036411 | 0.00036411 | - | - | - | - | - | - | 2.6994e-05 | 6.5258e-05 | 6.5258e-05 | 6.5258e-05 | 2.7322e-05 | 2.7322e-05 | 2.7322e-05
Total Mole Fraction ethylene | dimensionless | 0.044872 | 0.044872 | 0.11952 | 0.11952 | 0.13642 | 0.047989 | 0.047989 | 0.13642 | 0.053503 | 0.053503 | - | - | - | - | - | - | 0.059105 | 0.056209 | 0.056209 | 0.056209 | 0.059081 | 0.059081 | 0.059081
Total Mole Fraction propene | dimensionless | 0.039753 | 0.039753 | 0.094863 | 0.094863 | 0.11728 | 4.9627e-09 | - | 0.11728 | 0.04857 | 0.04857 | - | - | - | - | - | - | 0.051867 | 0.10706 | 0.10706 | 0.10706 | 0.052341 | 0.052341 | 0.052341
Total Mole Fraction butene | dimensionless | 0.024136 | 0.024136 | 0.034433 | 0.034433 | 0.04257 | 1.8013e-09 | - | 0.04257 | 0.032172 | 0.032172 | - | - | - | - | - | - | 0.031331 | 0.083482 | 0.083482 | 0.083482 | 0.031779 | 0.031779 | 0.031779
Total Mole Fraction pentene | dimensionless | 0.017539 | 0.017539 | 0.014783 | 0.014783 | 0.018276 | 7.7336e-10 | - | 0.018276 | 0.028257 | 0.028257 | - | - | - | - | - | - | 0.02274 | 0.063739 | 0.063739 | 0.063739 | 0.023092 | 0.023092 | 0.023092
Total Mole Fraction hexene | dimensionless | 0.0082518 | 0.0082518 | 0.0069551 | 0.0069551 | 0.0085987 | 3.6385e-10 | - | 0.0085987 | 0.022731 | 0.022731 | - | - | - | - | - | - | 0.010705 | 0.029252 | 0.029252 | 0.029252 | 0.010864 | 0.010864 | 0.010864
Total Mole Fraction heptene | dimensionless | 0.0028494 | 0.0028494 | 0.0024017 | 0.0024017 | 0.0029692 | 1.2564e-10 | - | 0.0029692 | 0.019693 | 0.019693 | - | - | - | - | - | - | 0.0037018 | 0.0094813 | 0.0094813 | 0.0094813 | 0.0037514 | 0.0037514 | 0.0037514
Total Mole Fraction octene | dimensionless | 0.001385 | 0.001385 | 0.0011674 | 0.0011674 | 0.0014433 | 6.1072e-11 | - | 0.0014433 | 0.020656 | 0.020656 | - | - | - | - | - | - | 0.001801 | 0.0044019 | 0.0044019 | 0.0044019 | 0.0018233 | 0.0018233 | 0.0018233
Total Mole Fraction nonene | dimensionless | 0.0010822 | 0.0010822 | 0.00091212 | 0.00091212 | 0.0011277 | 4.7717e-11 | - | 0.0011277 | 0.016139 | 0.016139 | - | - | - | - | - | - | 0.0014071 | 0.0034392 | 0.0034392 | 0.0034392 | 0.0014245 | 0.0014245 | 0.0014245
Temperature | kelvin | 321.6842 | 1073 | 1073 | 473 | 473 | 473 | 473 | 650.6589 | 650.6589 | 308.4465 | 308.4465 | 307.6947 | 307.634 | 302.2915 | 307.634 | 300.2282 | 307.634 | 300.2282 | 349.6133 | 349.6133 | 308.1964 | 308.1964 | 326.8376
Pressure | pascal | 699999.9995 | 600000 | 600000 | 600000 | 600000 | 600000 | 600000 | 500000 | 500000 | 500000 | 500000 | 500000 | 497882.3665 | 155627.4742 | 497882.3665 | 129837.5401 | 497882.3665 | 129837.5401 | 497882.3665 | 497882.3665 | 497882.366 | 497882.366 | 700000
Molar Flowrate ('Liq', 'ethane') | mole / second | - | - | - | - | - | - | - | - | - | - | 1e-08 | 5.1817 | 5.157 | 2.3544 | 1e-08 | 1e-08 | - | - | - | - | - | - | -
Molar Flowrate ('Liq', 'propane') | mole / second | - | - | - | - | - | - | - | - | - | - | 1e-08 | 3.7498 | 3.7343 | 2.7756 | 1e-08 | 1e-08 | - | - | - | - | - | - | -
Molar Flowrate ('Liq', 'nbutane') | mole / second | - | - | - | - | - | - | - | - | - | - | 1e-08 | 4.645 | 4.6299 | 4.2113 | 1e-08 | 1e-08 | - | - | - | - | - | - | -
Molar Flowrate ('Liq', 'ibutane') | mole / second | - | - | - | - | - | - | - | - | - | - | 1e-08 | 14.1993 | 14.1492 | 12.41 | 1e-08 | 1e-08 | - | - | - | - | - | - | -
Molar Flowrate ('Liq', 'pentane') | mole / second | - | - | - | - | - | - | - | - | - | - | 1e-08 | 12.7708 | 12.7435 | 12.371 | 1e-08 | 1e-08 | - | - | - | - | - | - | -
Molar Flowrate ('Liq', 'hexane') | mole / second | - | - | - | - | - | - | - | - | - | - | 1e-08 | 2.9636 | 2.9604 | 2.9321 | 1e-08 | 1e-08 | - | - | - | - | - | - | -
Molar Flowrate ('Liq', 'heptane') | mole / second | - | - | - | - | - | - | - | - | - | - | 1e-08 | 1.2069 | 1.2064 | 1.2027 | 1e-08 | 1e-08 | - | - | - | - | - | - | -
Molar Flowrate ('Liq', 'octane') | mole / second | - | - | - | - | - | - | - | - | - | - | 1e-08 | 0.57818 | 0.57811 | 0.57752 | 1e-08 | 1e-08 | - | - | - | - | - | - | -
Molar Flowrate ('Liq', 'ethylene') | mole / second | - | - | - | - | - | - | - | - | - | - | 1e-08 | 1.0063 | 1.0013 | 0.36256 | 1e-08 | 1e-08 | - | - | - | - | - | - | -
Molar Flowrate ('Liq', 'propene') | mole / second | - | - | - | - | - | - | - | - | - | - | 1e-08 | 3.6482 | 3.6329 | 2.5924 | 1e-08 | 1e-08 | - | - | - | - | - | - | -
Molar Flowrate ('Liq', 'butene') | mole / second | - | - | - | - | - | - | - | - | - | - | 1e-08 | 7.034 | 7.01 | 6.2615 | 1e-08 | 1e-08 | - | - | - | - | - | - | -
Molar Flowrate ('Liq', 'pentene') | mole / second | - | - | - | - | - | - | - | - | - | - | 1e-08 | 13.4664 | 13.4327 | 12.8735 | 1e-08 | 1e-08 | - | - | - | - | - | - | -
Molar Flowrate ('Liq', 'hexene') | mole / second | - | - | - | - | - | - | - | - | - | - | 1e-08 | 22.3851 | 22.3574 | 22.1007 | 1e-08 | 1e-08 | - | - | - | - | - | - | -
Molar Flowrate ('Liq', 'heptene') | mole / second | - | - | - | - | - | - | - | - | - | - | 1e-08 | 27.8659 | 27.8548 | 27.7705 | 1e-08 | 1e-08 | - | - | - | - | - | - | -
Molar Flowrate ('Liq', 'octene') | mole / second | - | - | - | - | - | - | - | - | - | - | 1e-08 | 32.3911 | 32.3861 | 32.3465 | 1e-08 | 1e-08 | - | - | - | - | - | - | -
Molar Flowrate ('Liq', 'nonene') | mole / second | - | - | - | - | - | - | - | - | - | - | 1e-08 | 25.307 | 25.3031 | 25.2721 | 1e-08 | 1e-08 | - | - | - | - | - | - | -
Molar Flowrate ('Vap', 'hydrogen') | mole / second | - | - | - | - | - | - | - | - | - | - | 273.088 | 273.088 | 1e-08 | 1e-08 | 273.088 | 1e-08 | - | - | - | - | - | - | -
Molar Flowrate ('Vap', 'methane') | mole / second | - | - | - | - | - | - | - | - | - | - | 419.1871 | 419.1871 | 1e-08 | 1e-08 | 419.1871 | 1e-08 | - | - | - | - | - | - | -
Molar Flowrate ('Vap', 'ethane') | mole / second | - | - | - | - | - | - | - | - | - | - | 323.1836 | 318.0019 | 1e-08 | 2.8025 | 318.0266 | 3.3845 | - | - | - | - | - | - | -
Molar Flowrate ('Vap', 'propane') | mole / second | - | - | - | - | - | - | - | - | - | - | 73.9991 | 70.2493 | 1e-08 | 0.95871 | 70.2648 | 1.3178 | - | - | - | - | - | - | -
Molar Flowrate ('Vap', 'nbutane') | mole / second | - | - | - | - | - | - | - | - | - | - | 31.035 | 26.3899 | 1e-08 | 0.41864 | 26.4051 | 0.61922 | - | - | - | - | - | - | -
Molar Flowrate ('Vap', 'ibutane') | mole / second | - | - | - | - | - | - | - | - | - | - | 126.3108 | 112.1115 | 1e-08 | 1.7392 | 112.1616 | 2.5394 | - | - | - | - | - | - | -
Molar Flowrate ('Vap', 'pentane') | mole / second | - | - | - | - | - | - | - | - | - | - | 35.89 | 23.1191 | 1e-08 | 0.37244 | 23.1465 | 0.56069 | - | - | - | - | - | - | -
Molar Flowrate ('Vap', 'hexane') | mole / second | - | - | - | - | - | - | - | - | - | - | 4.7708 | 1.8072 | 1e-08 | 0.028325 | 1.8104 | 0.042449 | - | - | - | - | - | - | -
Molar Flowrate ('Vap', 'heptane') | mole / second | - | - | - | - | - | - | - | - | - | - | 1.4527 | 0.24575 | 1e-08 | 0.0036919 | 0.24624 | 0.005467 | - | - | - | - | - | - | -
Molar Flowrate ('Vap', 'octane') | mole / second | - | - | - | - | - | - | - | - | - | - | 0.6192 | 0.041025 | 1e-08 | 0.00058864 | 0.041097 | 0.00085974 | - | - | - | - | - | - | -
Molar Flowrate ('Vap', 'ethylene') | mole / second | - | - | - | - | - | - | - | - | - | - | 90.9876 | 89.9813 | 1e-08 | 0.63872 | 89.9863 | 0.74053 | - | - | - | - | - | - | -
Molar Flowrate ('Vap', 'propene') | mole / second | - | - | - | - | - | - | - | - | - | - | 82.5989 | 78.9506 | 1e-08 | 1.0405 | 78.966 | 1.4105 | - | - | - | - | - | - | -
Molar Flowrate ('Vap', 'butene') | mole / second | - | - | - | - | - | - | - | - | - | - | 54.7111 | 47.6772 | 1e-08 | 0.74854 | 47.7011 | 1.0998 | - | - | - | - | - | - | -
Molar Flowrate ('Vap', 'pentene') | mole / second | - | - | - | - | - | - | - | - | - | - | 48.0542 | 34.5878 | 1e-08 | 0.55915 | 34.6215 | 0.83974 | - | - | - | - | - | - | -
Molar Flowrate ('Vap', 'hexene') | mole / second | - | - | - | - | - | - | - | - | - | - | 38.6558 | 16.2707 | 1e-08 | 0.25675 | 16.2984 | 0.38538 | - | - | - | - | - | - | -
Molar Flowrate ('Vap', 'heptene') | mole / second | - | - | - | - | - | - | - | - | - | - | 33.4907 | 5.6248 | 1e-08 | 0.084341 | 5.6358 | 0.12491 | - | - | - | - | - | - | -
Molar Flowrate ('Vap', 'octene') | mole / second | - | - | - | - | - | - | - | - | - | - | 35.1281 | 2.737 | 1e-08 | 0.039616 | 2.7419 | 0.057993 | - | - | - | - | - | - | -
Molar Flowrate ('Vap', 'nonene') | mole / second | - | - | - | - | - | - | - | - | - | - | 27.4453 | 2.1384 | 1e-08 | 0.030951 | 2.1423 | 0.04531 | - | - | - | - | - | - | -

## HI_M5_tax=0.19_Bakken_initial
| Quantity | Unit | fs.H101 | fs.H103 | fs.R101 | fs.H102 | fs.H104 | fs.H105 | fs.H106 | fs.R102
0 | T inlet | K | 326.2702 | 473 | 1073 | 1073 | 573 | 308 | 305.9283 | 573
1 | T outlet | K | 1073 | 573 | 1073 | 473 | 308 | 307.9261 | 298 | 573
2 | Heat duty | (kg*m/s**3)*m | 220294940.3722 | 22524680.4805 | 92434081.9102 | -186943217.4638 | -52649233.4105 | -5325124.5997 | -10562.1129 | -17720860.2943

## HI_M5_tax=0.19_Bakken_optimal
| Quantity | Unit | fs.H101 | fs.H103 | fs.R101 | fs.H102 | fs.H104 | fs.H105 | fs.H106 | fs.R102
0 | T inlet | K | 321.6842 | 473 | 1073 | 1073 | 650.6589 | 308.4465 | 307.634 | 650.6589
1 | T outlet | K | 1073 | 650.6589 | 1073 | 473 | 308.4465 | 307.6947 | 302.2915 | 650.6589
2 | Heat duty | (kg*m/s**3)*m | 161234139.6309 | 29694602.0544 | 91544864.0549 | -135502353.5668 | -51041965.1542 | -5345776.0892 | -12050.704 | -19421256.7135

## streams_M5_tax=0.41_Bakken
| Units | s01 | s02 | s03 | s04 | s05 | s06 | s07 | s08 | s09 | s10 | s11 | s12 | s13 | s14 | s15 | s16 | s17 | s18 | s19 | s20 | s21 | s22 | s23
Total Molar Flowrate | mole / second | 2000.6348 | 2000.6348 | 2373.8 | 2373.8 | 1919.8838 | 453.9161 | 453.9161 | 1919.8838 | 1699.6036 | 1699.6036 | - | - | - | - | - | - | 1521.4276 | 13.1599 | 13.1599 | 13.1599 | 1534.5875 | 1519.2416 | 1519.2416
Total Mole Fraction hydrogen | dimensionless | 0.13513 | 0.13513 | 0.27109 | 0.27109 | 0.14223 | 0.81609 | 0.81609 | 0.14223 | 0.16067 | 0.16067 | - | - | - | - | - | - | 0.17948 | - | - | 1e-08 | 0.17795 | 0.17795 | 0.17795
Total Mole Fraction methane | dimensionless | 0.22695 | 0.22695 | 0.19127 | 0.19127 | 0.21834 | 0.076774 | 0.076774 | 0.21834 | 0.24664 | 0.24664 | - | - | - | - | - | - | 0.27552 | - | - | 1e-08 | 0.27316 | 0.27316 | 0.27316
Total Mole Fraction ethane | dimensionless | 0.27194 | 0.27194 | 0.14746 | 0.14746 | 0.16833 | 0.059189 | 0.059189 | 0.16833 | 0.19015 | 0.19015 | - | - | - | - | - | - | 0.20902 | 0.25741 | 0.25741 | 0.25741 | 0.20944 | 0.20944 | 0.20944
Total Mole Fraction propane | dimensionless | 0.10982 | 0.10982 | 0.031172 | 0.031172 | 0.038542 | 1.6302e-09 | - | 0.038542 | 0.043537 | 0.043537 | - | - | - | - | - | - | 0.046176 | 0.10016 | 0.10016 | 0.10016 | 0.046639 | 0.046639 | 0.046639
Total Mole Fraction nbutane | dimensionless | 0.032228 | 0.032228 | 0.01307 | 0.01307 | 0.016161 | 6.8353e-10 | - | 0.016161 | 0.018255 | 0.018255 | - | - | - | - | - | - | 0.017344 | 0.047015 | 0.047015 | 0.047015 | 0.017599 | 0.017599 | 0.017599
Total Mole Fraction ibutane | dimensionless | 0.062981 | 0.062981 | 0.053081 | 0.053081 | 0.06563 | 2.7759e-09 | - | 0.06563 | 0.074136 | 0.074136 | - | - | - | - | - | - | 0.073521 | 0.19243 | 0.19243 | 0.19243 | 0.074541 | 0.074541 | 0.074541
Total Mole Fraction pentane | dimensionless | 0.017904 | 0.017904 | 0.015089 | 0.015089 | 0.018657 | 7.8911e-10 | - | 0.018657 | 0.021075 | 0.021075 | - | - | - | - | - | - | 0.015168 | 0.042461 | 0.042461 | 0.042461 | 0.015402 | 0.015402 | 0.015402
Total Mole Fraction hexane | dimensionless | 0.0023816 | 0.0023816 | 0.0020072 | 0.0020072 | 0.0024818 | 1.0497e-10 | - | 0.0024818 | 0.0028034 | 0.0028034 | - | - | - | - | - | - | 0.001186 | 0.0032136 | 0.0032136 | 0.0032136 | 0.0012034 | 0.0012034 | 0.0012034
Total Mole Fraction heptane | dimensionless | 0.00072564 | 0.00072564 | 0.00061157 | 0.00061157 | 0.00075616 | 3.1983e-11 | - | 0.00075616 | 0.00085417 | 0.00085417 | - | - | - | - | - | - | 0.00016125 | 0.00041374 | 0.00041374 | 0.00041374 | 0.00016342 | 0.00016342 | 0.00016342
Total Mole Fraction octane | dimensionless | 0.00030942 | 0.00030942 | 0.00026078 | 0.00026078 | 0.00032244 | 1.3638e-11 | - | 0.00032244 | 0.00036422 | 0.00036422 | - | - | - | - | - | - | 2.6904e-05 | 6.5044e-05 | 6.5044e-05 | 6.5044e-05 | 2.7231e-05 | 2.7231e-05 | 2.7231e-05
Total Mole Fraction ethylene | dimensionless | 0.044771 | 0.044771 | 0.11946 | 0.11946 | 0.13637 | 0.047951 | 0.047951 | 0.13637 | 0.053386 | 0.053386 | - | - | - | - | - | - | 0.058981 | 0.056174 | 0.056174 | 0.056174 | 0.058957 | 0.058957 | 0.058957
Total Mole Fraction propene | dimensionless | 0.03968 | 0.03968 | 0.094823 | 0.094823 | 0.11724 | 4.9589e-09 | - | 0.11724 | 0.048488 | 0.048488 | - | - | - | - | - | - | 0.05178 | 0.10698 | 0.10698 | 0.10698 | 0.052253 | 0.052253 | 0.052253
Total Mole Fraction butene | dimensionless | 0.024125 | 0.024125 | 0.034424 | 0.034424 | 0.042563 | 1.8002e-09 | - | 0.042563 | 0.032169 | 0.032169 | - | - | - | - | - | - | 0.031322 | 0.083483 | 0.083483 | 0.083483 | 0.031769 | 0.031769 | 0.031769
Total Mole Fraction pentene | dimensionless | 0.017527 | 0.017527 | 0.014772 | 0.014772 | 0.018265 | 7.7252e-10 | - | 0.018265 | 0.028263 | 0.028263 | - | - | - | - | - | - | 0.02273 | 0.063715 | 0.063715 | 0.063715 | 0.023081 | 0.023081 | 0.023081
Total Mole Fraction hexene | dimensionless | 0.0082397 | 0.0082397 | 0.0069444 | 0.0069444 | 0.0085862 | 3.6316e-10 | - | 0.0085862 | 0.022741 | 0.022741 | - | - | - | - | - | - | 0.010691 | 0.029214 | 0.029214 | 0.029214 | 0.01085 | 0.01085 | 0.01085
Total Mole Fraction heptene | dimensionless | 0.0028417 | 0.0028417 | 0.002395 | 0.002395 | 0.0029612 | 1.2525e-10 | - | 0.0029612 | 0.019701 | 0.019701 | - | - | - | - | - | - | 0.0036923 | 0.0094571 | 0.0094571 | 0.0094571 | 0.0037418 | 0.0037418 | 0.0037418
Total Mole Fraction octene | dimensionless | 0.0013793 | 0.0013793 | 0.0011625 | 0.0011625 | 0.0014373 | 6.0794e-11 | - | 0.0014373 | 0.020647 | 0.020647 | - | - | - | - | - | - | 0.0017938 | 0.0043846 | 0.0043846 | 0.0043846 | 0.0018161 | 0.0018161 | 0.0018161
Total Mole Fraction nonene | dimensionless | 0.0010773 | 0.0010773 | 0.00090792 | 0.00090792 | 0.0011226 | 4.748e-11 | - | 0.0011226 | 0.016125 | 0.016125 | - | - | - | - | - | - | 0.0014009 | 0.0034242 | 0.0034242 | 0.0034242 | 0.0014183 | 0.0014183 | 0.0014183
Temperature | kelvin | 321.6388 | 1073 | 1073 | 473 | 473 | 473 | 473 | 650.8414 | 650.8414 | 308.3788 | 308.3788 | 307.6335 | 307.5733 | 302.237 | 307.5733 | 300.1771 | 307.5733 | 300.1771 | 349.5693 | 349.5693 | 308.1357 | 308.1357 | 326.7807
Pressure | pascal | 699999.9995 | 600000 | 600000 | 600000 | 600000 | 600000 | 600000 | 500000 | 500000 | 500000 | 500000 | 500000 | 497896.2853 | 155629.3984 | 497896.2853 | 129868.3833 | 497896.2853 | 129868.3833 | 497896.2853 | 497896.2853 | 497896.2848 | 497896.2848 | 700000
Molar Flowrate ('Liq', 'ethane') | mole / second | - | - | - | - | - | - | - | - | - | - | 1e-08 | 5.1906 | 5.166 | 2.3613 | 1e-08 | 1e-08 | - | - | - | - | - | - | -
Molar Flowrate ('Liq', 'propane') | mole / second | - | - | - | - | - | - | - | - | - | - | 1e-08 | 3.7572 | 3.7418 | 2.783 | 1e-08 | 1e-08 | - | - | - | - | - | - | -
Molar Flowrate ('Liq', 'nbutane') | mole / second | - | - | - | - | - | - | - | - | - | - | 1e-08 | 4.6538 | 4.6387 | 4.2204 | 1e-08 | 1e-08 | - | - | - | - | - | - | -
Molar Flowrate ('Liq', 'ibutane') | mole / second | - | - | - | - | - | - | - | - | - | - | 1e-08 | 14.195 | 14.1452 | 12.4108 | 1e-08 | 1e-08 | - | - | - | - | - | - | -
Molar Flowrate ('Liq', 'pentane') | mole / second | - | - | - | - | - | - | - | - | - | - | 1e-08 | 12.7694 | 12.7423 | 12.371 | 1e-08 | 1e-08 | - | - | - | - | - | - | -
Molar Flowrate ('Liq', 'hexane') | mole / second | - | - | - | - | - | - | - | - | - | - | 1e-08 | 2.9635 | 2.9603 | 2.9321 | 1e-08 | 1e-08 | - | - | - | - | - | - | -
Molar Flowrate ('Liq', 'heptane') | mole / second | - | - | - | - | - | - | - | - | - | - | 1e-08 | 1.2069 | 1.2064 | 1.2027 | 1e-08 | 1e-08 | - | - | - | - | - | - | -
Molar Flowrate ('Liq', 'octane') | mole / second | - | - | - | - | - | - | - | - | - | - | 1e-08 | 0.57818 | 0.5781 | 0.57752 | 1e-08 | 1e-08 | - | - | - | - | - | - | -
Molar Flowrate ('Liq', 'ethylene') | mole / second | - | - | - | - | - | - | - | - | - | - | 1e-08 | 1.0051 | 1.0002 | 0.36263 | 1e-08 | 1e-08 | - | - | - | - | - | - | -
Molar Flowrate ('Liq', 'propene') | mole / second | - | - | - | - | - | - | - | - | - | - | 1e-08 | 3.6473 | 3.632 | 2.5936 | 1e-08 | 1e-08 | - | - | - | - | - | - | -
Molar Flowrate ('Liq', 'butene') | mole / second | - | - | - | - | - | - | - | - | - | - | 1e-08 | 7.0444 | 7.0206 | 6.2729 | 1e-08 | 1e-08 | - | - | - | - | - | - | -
Molar Flowrate ('Liq', 'pentene') | mole / second | - | - | - | - | - | - | - | - | - | - | 1e-08 | 13.4887 | 13.4552 | 12.8968 | 1e-08 | 1e-08 | - | - | - | - | - | - | -
Molar Flowrate ('Liq', 'hexene') | mole / second | - | - | - | - | - | - | - | - | - | - | 1e-08 | 22.4128 | 22.3853 | 22.1291 | 1e-08 | 1e-08 | - | - | - | - | - | - | -
Molar Flowrate ('Liq', 'heptene') | mole / second | - | - | - | - | - | - | - | - | - | - | 1e-08 | 27.8769 | 27.866 | 27.782 | 1e-08 | 1e-08 | - | - | - | - | - | - | -
Molar Flowrate ('Liq', 'octene') | mole / second | - | - | - | - | - | - | - | - | - | - | 1e-08 | 32.368 | 32.3631 | 32.3237 | 1e-08 | 1e-08 | - | - | - | - | - | - | -
Molar Flowrate ('Liq', 'nonene') | mole / second | - | - | - | - | - | - | - | - | - | - | 1e-08 | 25.2785 | 25.2747 | 25.2439 | 1e-08 | 1e-08 | - | - | - | - | - | - | -
Molar Flowrate ('Vap', 'hydrogen') | mole / second | - | - | - | - | - | - | - | - | - | - | 273.0723 | 273.0723 | 1e-08 | 1e-08 | 273.0723 | 1e-08 | - | - | - | - | - | - | -
Molar Flowrate ('Vap', 'methane') | mole / second | - | - | - | - | - | - | - | - | - | - | 419.1871 | 419.1871 | 1e-08 | 1e-08 | 419.1871 | 1e-08 | - | - | - | - | - | - | -
Molar Flowrate ('Vap', 'ethane') | mole / second | - | - | - | - | - | - | - | - | - | - | 323.1751 | 317.9845 | 1e-08 | 2.8046 | 318.0091 | 3.3875 | - | - | - | - | - | - | -
Molar Flowrate ('Vap', 'propane') | mole / second | - | - | - | - | - | - | - | - | - | - | 73.9954 | 70.2382 | 1e-08 | 0.95885 | 70.2536 | 1.3181 | - | - | - | - | - | - | -
Molar Flowrate ('Vap', 'nbutane') | mole / second | - | - | - | - | - | - | - | - | - | - | 31.0265 | 26.3727 | 1e-08 | 0.41835 | 26.3877 | 0.61872 | - | - | - | - | - | - | -
Molar Flowrate ('Vap', 'ibutane') | mole / second | - | - | - | - | - | - | - | - | - | - | 126.0025 | 111.8075 | 1e-08 | 1.7345 | 111.8573 | 2.5323 | - | - | - | - | - | - | -
Molar Flowrate ('Vap', 'pentane') | mole / second | - | - | - | - | - | - | - | - | - | - | 35.8189 | 23.0494 | 1e-08 | 0.37124 | 23.0766 | 0.55878 | - | - | - | - | - | - | -
Molar Flowrate ('Vap', 'hexane') | mole / second | - | - | - | - | - | - | - | - | - | - | 4.7647 | 1.8013 | 1e-08 | 0.028225 | 1.8044 | 0.04229 | - | - | - | - | - | - | -
Molar Flowrate ('Vap', 'heptane') | mole / second | - | - | - | - | - | - | - | - | - | - | 1.4517 | 0.24486 | 1e-08 | 0.0036776 | 0.24534 | 0.0054447 | - | - | - | - | - | - | -
Molar Flowrate ('Vap', 'octane') | mole / second | - | - | - | - | - | - | - | - | - | - | 0.61904 | 0.040862 | 1e-08 | 0.00058617 | 0.040933 | 0.00085597 | - | - | - | - | - | - | -
Molar Flowrate ('Vap', 'ethylene') | mole / second | - | - | - | - | - | - | - | - | - | - | 90.7351 | 89.73 | 1e-08 | 0.63754 | 89.7349 | 0.73925 | - | - | - | - | - | - | -
Molar Flowrate ('Vap', 'propene') | mole / second | - | - | - | - | - | - | - | - | - | - | 82.4109 | 78.7637 | 1e-08 | 1.0384 | 78.7789 | 1.4078 | - | - | - | - | - | - | -
Molar Flowrate ('Vap', 'butene') | mole / second | - | - | - | - | - | - | - | - | - | - | 54.6743 | 47.6298 | 1e-08 | 0.74779 | 47.6536 | 1.0986 | - | - | - | - | - | - | -
Molar Flowrate ('Vap', 'pentene') | mole / second | - | - | - | - | - | - | - | - | - | - | 48.0365 | 34.5478 | 1e-08 | 0.55842 | 34.5813 | 0.83848 | - | - | - | - | - | - | -
Molar Flowrate ('Vap', 'hexene') | mole / second | - | - | - | - | - | - | - | - | - | - | 38.6515 | 16.2387 | 1e-08 | 0.25619 | 16.2662 | 0.38445 | - | - | - | - | - | - | -
Molar Flowrate ('Vap', 'heptene') | mole / second | - | - | - | - | - | - | - | - | - | - | 33.4837 | 5.6067 | 1e-08 | 0.084049 | 5.6176 | 0.12445 | - | - | - | - | - | - | -
Molar Flowrate ('Vap', 'octene') | mole / second | - | - | - | - | - | - | - | - | - | - | 35.0923 | 2.7243 | 1e-08 | 0.039424 | 2.7292 | 0.057701 | - | - | - | - | - | - | -
Molar Flowrate ('Vap', 'nonene') | mole / second | - | - | - | - | - | - | - | - | - | - | 27.4061 | 2.1276 | 1e-08 | 0.030789 | 2.1314 | 0.045062 | - | - | - | - | - | - | -

## HI_M5_tax=0.41_Bakken_initial
| Quantity | Unit | fs.H101 | fs.H103 | fs.R101 | fs.H102 | fs.H104 | fs.H105 | fs.H106 | fs.R102
0 | T inlet | K | 326.2702 | 473 | 1073 | 1073 | 573 | 308 | 305.9283 | 573
1 | T outlet | K | 1073 | 573 | 1073 | 473 | 308 | 307.9261 | 298 | 573
2 | Heat duty | (kg*m/s**3)*m | 220294940.3722 | 22524680.4805 | 92434081.9102 | -186943217.4638 | -52649233.4105 | -5325124.5997 | -10562.1129 | -17720860.2943

## HI_M5_tax=0.41_Bakken_optimal
| Quantity | Unit | fs.H101 | fs.H103 | fs.R101 | fs.H102 | fs.H104 | fs.H105 | fs.H106 | fs.R102
0 | T inlet | K | 321.6388 | 473 | 1073 | 1073 | 650.8414 | 308.3788 | 307.5733 | 650.8414
1 | T outlet | K | 1073 | 650.8414 | 1073 | 473 | 308.3788 | 307.6335 | 302.237 | 650.8414
2 | Heat duty | (kg*m/s**3)*m | 161123766.0247 | 29704368.8802 | 91539520.9222 | -135402737.4303 | -51042436.4643 | -5345681.5263 | -12043.2394 | -19419729.9586

## streams_M5_tax=0.045_EF-1
| Units | s01 | s02 | s03 | s04 | s05 | s06 | s07 | s08 | s09 | s10 | s11 | s12 | s13 | s14 | s15 | s16 | s17 | s18 | s19 | s20 | s21 | s22 | s23
Total Molar Flowrate | mole / second | 1998.9897 | 1998.9897 | 2329.7486 | 2329.7486 | 1927.833 | 401.9155 | 401.9155 | 1927.833 | 1738.4009 | 1738.4009 | - | - | - | - | - | - | 1514.3522 | 18.573 | 18.573 | 18.573 | 1532.9252 | 1517.5959 | 1517.5959
Total Mole Fraction hydrogen | dimensionless | 0.11987 | 0.11987 | 0.24482 | 0.24482 | 0.12555 | 0.81694 | 0.81694 | 0.12555 | 0.13923 | 0.13923 | - | - | - | - | - | - | 0.15983 | - | - | 1e-08 | 0.15789 | 0.15789 | 0.15789
Total Mole Fraction methane | dimensionless | 0.22713 | 0.22713 | 0.19489 | 0.19489 | 0.21744 | 0.086707 | 0.086707 | 0.21744 | 0.24113 | 0.24113 | - | - | - | - | - | - | 0.27681 | - | - | 1e-08 | 0.27346 | 0.27346 | 0.27346
Total Mole Fraction ethane | dimensionless | 0.2162 | 0.2162 | 0.11936 | 0.11936 | 0.13317 | 0.053103 | 0.053103 | 0.13317 | 0.14768 | 0.14768 | - | - | - | - | - | - | 0.16551 | 0.19754 | 0.19754 | 0.19754 | 0.1659 | 0.1659 | 0.1659
Total Mole Fraction propane | dimensionless | 0.11685 | 0.11685 | 0.033768 | 0.033768 | 0.040807 | 1.9574e-09 | - | 0.040807 | 0.045254 | 0.045254 | - | - | - | - | - | - | 0.047913 | 0.094352 | 0.094352 | 0.094352 | 0.048476 | 0.048476 | 0.048476
Total Mole Fraction nbutane | dimensionless | 0.020952 | 0.020952 | 0.0086509 | 0.0086509 | 0.010454 | 5.0146e-10 | - | 0.010454 | 0.011594 | 0.011594 | - | - | - | - | - | - | 0.010277 | 0.023526 | 0.023526 | 0.023526 | 0.010438 | 0.010438 | 0.010438
Total Mole Fraction ibutane | dimensionless | 0.16556 | 0.16556 | 0.14206 | 0.14206 | 0.17167 | 8.2345e-09 | - | 0.17167 | 0.19038 | 0.19038 | - | - | - | - | - | - | 0.1808 | 0.40698 | 0.40698 | 0.40698 | 0.18354 | 0.18354 | 0.18354
Total Mole Fraction pentane | dimensionless | 0.020587 | 0.020587 | 0.017664 | 0.017664 | 0.021347 | 1.0239e-09 | - | 0.021347 | 0.023673 | 0.023673 | - | - | - | - | - | - | 0.013713 | 0.030985 | 0.030985 | 0.030985 | 0.013922 | 0.013922 | 0.013922
Total Mole Fraction hexane | dimensionless | 0.0021478 | 0.0021478 | 0.0018428 | 0.0018428 | 0.002227 | 1.0682e-10 | - | 0.002227 | 0.0024697 | 0.0024697 | - | - | - | - | - | - | 0.00069429 | 0.001477 | 0.001477 | 0.001477 | 0.00070377 | 0.00070377 | 0.00070377
Total Mole Fraction heptane | dimensionless | 0.00010632 | 0.00010632 | 9.1226e-05 | 9.1226e-05 | 0.00011025 | 5.288e-12 | - | 0.00011025 | 0.00012226 | 0.00012226 | - | - | - | - | - | - | 1.3011e-05 | 2.5656e-05 | 2.5656e-05 | 2.5656e-05 | 1.3165e-05 | 1.3165e-05 | 1.3165e-05
Total Mole Fraction octane | dimensionless | 2.4902e-07 | 2.4902e-07 | 2.1367e-07 | 2.1367e-07 | 2.5821e-07 | 1.2385e-14 | - | 2.5821e-07 | 2.8635e-07 | 2.8635e-07 | - | - | - | - | - | - | 1.0698e-08 | 1.9516e-08 | 1.9516e-08 | 1.9516e-08 | 1.0805e-08 | 1.0805e-08 | 1.0805e-08
Total Mole Fraction ethylene | dimensionless | 0.03621 | 0.03621 | 0.097222 | 0.097222 | 0.10847 | 0.043255 | 0.043255 | 0.10847 | 0.042265 | 0.042265 | - | - | - | - | - | - | 0.047735 | 0.044492 | 0.044492 | 0.044492 | 0.047696 | 0.047696 | 0.047696
Total Mole Fraction propene | dimensionless | 0.035544 | 0.035544 | 0.09699 | 0.09699 | 0.11721 | 5.6222e-09 | - | 0.11721 | 0.043272 | 0.043272 | - | - | - | - | - | - | 0.046318 | 0.087677 | 0.087677 | 0.087677 | 0.046819 | 0.046819 | 0.046819
Total Mole Fraction butene | dimensionless | 0.018766 | 0.018766 | 0.025429 | 0.025429 | 0.03073 | 1.474e-09 | - | 0.03073 | 0.026401 | 0.026401 | - | - | - | - | - | - | 0.024344 | 0.055277 | 0.055277 | 0.055277 | 0.024718 | 0.024718 | 0.024718
Total Mole Fraction pentene | dimensionless | 0.013093 | 0.013093 | 0.011234 | 0.011234 | 0.013577 | 6.5122e-10 | - | 0.013577 | 0.024826 | 0.024826 | - | - | - | - | - | - | 0.016982 | 0.038816 | 0.038816 | 0.038816 | 0.017246 | 0.017246 | 0.017246
Total Mole Fraction hexene | dimensionless | 0.0047582 | 0.0047582 | 0.0040827 | 0.0040827 | 0.0049339 | 2.3666e-10 | - | 0.0049339 | 0.01916 | 0.01916 | - | - | - | - | - | - | 0.0061809 | 0.013313 | 0.013313 | 0.013313 | 0.0062673 | 0.0062673 | 0.0062673
Total Mole Fraction heptene | dimensionless | 0.001312 | 0.001312 | 0.0011258 | 0.0011258 | 0.0013605 | 6.5257e-11 | - | 0.0013605 | 0.016223 | 0.016223 | - | - | - | - | - | - | 0.0017079 | 0.0033637 | 0.0033637 | 0.0033637 | 0.0017279 | 0.0017279 | 0.0017279
Total Mole Fraction octene | dimensionless | 0.00051996 | 0.00051996 | 0.00044614 | 0.00044614 | 0.00053915 | 2.5861e-11 | - | 0.00053915 | 0.015161 | 0.015161 | - | - | - | - | - | - | 0.00067761 | 0.001253 | 0.001253 | 0.001253 | 0.00068458 | 0.00068458 | 0.00068458
Total Mole Fraction nonene | dimensionless | 0.00038258 | 0.00038258 | 0.00032827 | 0.00032827 | 0.0003967 | 1.9028e-11 | - | 0.0003967 | 0.011153 | 0.011153 | - | - | - | - | - | - | 0.00049849 | 0.00092182 | 0.00092182 | 0.00092182 | 0.00050362 | 0.00050362 | 0.00050362
Temperature | kelvin | 313.1171 | 1073 | 1073 | 473 | 473 | 473 | 473 | 669.4115 | 669.4115 | 298.044 | 298.044 | 297.2766 | 297.2359 | 291.1123 | 297.2359 | 288.0214 | 297.2359 | 288.0214 | 330.4941 | 330.4941 | 297.8374 | 297.8374 | 315.045
Pressure | pascal | 699999.9995 | 600000 | 600000 | 600000 | 600000 | 600000 | 600000 | 500000 | 500000 | 500000 | 500000 | 500000 | 498844.5344 | 180108.6398 | 498844.5344 | 149869.006 | 498844.5344 | 149869.006 | 498844.5344 | 498844.5344 | 498844.5339 | 498844.5339 | 700000
Molar Flowrate ('Liq', 'ethane') | mole / second | - | - | - | - | - | - | - | - | - | - | 1e-08 | 6.104 | 6.0883 | 3.2216 | 1e-08 | 1e-08 | - | - | - | - | - | - | -
Molar Flowrate ('Liq', 'propane') | mole / second | - | - | - | - | - | - | - | - | - | - | 1e-08 | 6.1255 | 6.1125 | 4.922 | 1e-08 | 1e-08 | - | - | - | - | - | - | -
Molar Flowrate ('Liq', 'nbutane') | mole / second | - | - | - | - | - | - | - | - | - | - | 1e-08 | 4.5976 | 4.5908 | 4.3106 | 1e-08 | 1e-08 | - | - | - | - | - | - | -
Molar Flowrate ('Liq', 'ibutane') | mole / second | - | - | - | - | - | - | - | - | - | - | 1e-08 | 57.2651 | 57.1687 | 52.2854 | 1e-08 | 1e-08 | - | - | - | - | - | - | -
Molar Flowrate ('Liq', 'pentane') | mole / second | - | - | - | - | - | - | - | - | - | - | 1e-08 | 20.404 | 20.3879 | 20.0194 | 1e-08 | 1e-08 | - | - | - | - | - | - | -
Molar Flowrate ('Liq', 'hexane') | mole / second | - | - | - | - | - | - | - | - | - | - | 1e-08 | 3.2429 | 3.2419 | 3.2241 | 1e-08 | 1e-08 | - | - | - | - | - | - | -
Molar Flowrate ('Liq', 'heptane') | mole / second | - | - | - | - | - | - | - | - | - | - | 1e-08 | 0.19285 | 0.19283 | 0.19251 | 1e-08 | 1e-08 | - | - | - | - | - | - | -
Molar Flowrate ('Liq', 'octane') | mole / second | - | - | - | - | - | - | - | - | - | - | 1e-08 | 0.0004816 | 0.0004816 | 0.00048136 | 1e-08 | 1e-08 | - | - | - | - | - | - | -
Molar Flowrate ('Liq', 'ethylene') | mole / second | - | - | - | - | - | - | - | - | - | - | 1e-08 | 1.1877 | 1.1845 | 0.50546 | 1e-08 | 1e-08 | - | - | - | - | - | - | -
Molar Flowrate ('Liq', 'propene') | mole / second | - | - | - | - | - | - | - | - | - | - | 1e-08 | 5.0934 | 5.0823 | 3.961 | 1e-08 | 1e-08 | - | - | - | - | - | - | -
Molar Flowrate ('Liq', 'butene') | mole / second | - | - | - | - | - | - | - | - | - | - | 1e-08 | 9.0449 | 9.0306 | 8.3696 | 1e-08 | 1e-08 | - | - | - | - | - | - | -
Molar Flowrate ('Liq', 'pentene') | mole / second | - | - | - | - | - | - | - | - | - | - | 1e-08 | 17.4587 | 17.4413 | 16.9804 | 1e-08 | 1e-08 | - | - | - | - | - | - | -
Molar Flowrate ('Liq', 'hexene') | mole / second | - | - | - | - | - | - | - | - | - | - | 1e-08 | 23.9562 | 23.9475 | 23.787 | 1e-08 | 1e-08 | - | - | - | - | - | - | -
Molar Flowrate ('Liq', 'heptene') | mole / second | - | - | - | - | - | - | - | - | - | - | 1e-08 | 25.6185 | 25.6164 | 25.5749 | 1e-08 | 1e-08 | - | - | - | - | - | - | -
Molar Flowrate ('Liq', 'octene') | mole / second | - | - | - | - | - | - | - | - | - | - | 1e-08 | 25.3297 | 25.3291 | 25.3133 | 1e-08 | 1e-08 | - | - | - | - | - | - | -
Molar Flowrate ('Liq', 'nonene') | mole / second | - | - | - | - | - | - | - | - | - | - | 1e-08 | 18.6341 | 18.6337 | 18.6221 | 1e-08 | 1e-08 | - | - | - | - | - | - | -
Molar Flowrate ('Vap', 'hydrogen') | mole / second | - | - | - | - | - | - | - | - | - | - | 242.0406 | 242.0406 | 1e-08 | 1e-08 | 242.0406 | 1e-08 | - | - | - | - | - | - | -
Molar Flowrate ('Vap', 'methane') | mole / second | - | - | - | - | - | - | - | - | - | - | 419.1871 | 419.1871 | 1e-08 | 1e-08 | 419.1871 | 1e-08 | - | - | - | - | - | - | -
Molar Flowrate ('Vap', 'ethane') | mole / second | - | - | - | - | - | - | - | - | - | - | 256.7285 | 250.6245 | 1e-08 | 2.8667 | 250.6402 | 3.6688 | - | - | - | - | - | - | -
Molar Flowrate ('Vap', 'propane') | mole / second | - | - | - | - | - | - | - | - | - | - | 78.6698 | 72.5444 | 1e-08 | 1.1906 | 72.5573 | 1.7524 | - | - | - | - | - | - | -
Molar Flowrate ('Vap', 'nbutane') | mole / second | - | - | - | - | - | - | - | - | - | - | 20.1545 | 15.5569 | 1e-08 | 0.28018 | 15.5637 | 0.43695 | - | - | - | - | - | - | -
Molar Flowrate ('Vap', 'ibutane') | mole / second | - | - | - | - | - | - | - | - | - | - | 330.9566 | 273.6915 | 1e-08 | 4.8833 | 273.7879 | 7.5589 | - | - | - | - | - | - | -
Molar Flowrate ('Vap', 'pentane') | mole / second | - | - | - | - | - | - | - | - | - | - | 41.1537 | 20.7497 | 1e-08 | 0.36848 | 20.7659 | 0.57549 | - | - | - | - | - | - | -
Molar Flowrate ('Vap', 'hexane') | mole / second | - | - | - | - | - | - | - | - | - | - | 4.2933 | 1.0504 | 1e-08 | 0.017858 | 1.0514 | 0.027432 | - | - | - | - | - | - | -
Molar Flowrate ('Vap', 'heptane') | mole / second | - | - | - | - | - | - | - | - | - | - | 0.21253 | 0.019688 | 1e-08 | 0.00031717 | 0.019704 | 0.0004765 | - | - | - | - | - | - | -
Molar Flowrate ('Vap', 'octane') | mole / second | - | - | - | - | - | - | - | - | - | - | 0.00049779 | 1.6192e-05 | 1e-08 | 2.4687e-07 | 1.62e-05 | 3.6248e-07 | - | - | - | - | - | - | -
Molar Flowrate ('Vap', 'ethylene') | mole / second | - | - | - | - | - | - | - | - | - | - | 73.4727 | 72.285 | 1e-08 | 0.67903 | 72.2882 | 0.82635 | - | - | - | - | - | - | -
Molar Flowrate ('Vap', 'propene') | mole / second | - | - | - | - | - | - | - | - | - | - | 75.224 | 70.1306 | 1e-08 | 1.1213 | 70.1416 | 1.6284 | - | - | - | - | - | - | -
Molar Flowrate ('Vap', 'butene') | mole / second | - | - | - | - | - | - | - | - | - | - | 45.8953 | 36.8504 | 1e-08 | 0.66099 | 36.8647 | 1.0267 | - | - | - | - | - | - | -
Molar Flowrate ('Vap', 'pentene') | mole / second | - | - | - | - | - | - | - | - | - | - | 43.1578 | 25.6991 | 1e-08 | 0.46093 | 25.7165 | 0.72093 | - | - | - | - | - | - | -
Molar Flowrate ('Vap', 'hexene') | mole / second | - | - | - | - | - | - | - | - | - | - | 33.3074 | 9.3513 | 1e-08 | 0.16042 | 9.36 | 0.24727 | - | - | - | - | - | - | -
Molar Flowrate ('Vap', 'heptene') | mole / second | - | - | - | - | - | - | - | - | - | - | 28.2027 | 2.5842 | 1e-08 | 0.041567 | 2.5863 | 0.062474 | - | - | - | - | - | - | -
Molar Flowrate ('Vap', 'octene') | mole / second | - | - | - | - | - | - | - | - | - | - | 26.3552 | 1.0255 | 1e-08 | 0.015793 | 1.0261 | 0.023273 | - | - | - | - | - | - | -
Molar Flowrate ('Vap', 'nonene') | mole / second | - | - | - | - | - | - | - | - | - | - | 19.3886 | 0.75445 | 1e-08 | 0.011619 | 0.75489 | 0.017121 | - | - | - | - | - | - | -

## HI_M5_tax=0.045_EF-1_initial
| Quantity | Unit | fs.H101 | fs.H103 | fs.R101 | fs.H102 | fs.H104 | fs.H105 | fs.H106 | fs.R102
0 | T inlet | K | 326.2702 | 473 | 1073 | 1073 | 573 | 308 | 305.9283 | 573
1 | T outlet | K | 1073 | 573 | 1073 | 473 | 308 | 307.9261 | 298 | 573
2 | Heat duty | (kg*m/s**3)*m | 220294940.3722 | 22524680.4805 | 92434081.9102 | -186943217.4638 | -52649233.4105 | -5325124.5997 | -10562.1129 | -17720860.2943

## HI_M5_tax=0.045_EF-1_optimal
| Quantity | Unit | fs.H101 | fs.H103 | fs.R101 | fs.H102 | fs.H104 | fs.H105 | fs.H106 | fs.R102
0 | T inlet | K | 313.1171 | 473 | 1073 | 1073 | 669.4115 | 298.044 | 297.2359 | 669.4115
1 | T outlet | K | 1073 | 669.4115 | 1073 | 473 | 298.044 | 297.2766 | 291.1123 | 669.4115
2 | Heat duty | (kg*m/s**3)*m | 170329972.1664 | 35861495.3991 | 81338879.7583 | -143070463.3698 | -60116604.2691 | -6045078.9426 | -3589.2169 | -16557241.8405

## streams_M5_tax=0.045_EF-2
| Units | s01 | s02 | s03 | s04 | s05 | s06 | s07 | s08 | s09 | s10 | s11 | s12 | s13 | s14 | s15 | s16 | s17 | s18 | s19 | s20 | s21 | s22 | s23
Total Molar Flowrate | mole / second | 1999.6602 | 1999.6602 | 2330.4265 | 2330.4265 | 1928.4836 | 401.9429 | 401.9429 | 1928.4836 | 1739.0481 | 1739.0481 | - | - | - | - | - | - | 1515.0122 | 18.5903 | 18.5903 | 18.5903 | 1533.6025 | 1518.2665 | 1518.2665
Total Mole Fraction hydrogen | dimensionless | 0.11983 | 0.11983 | 0.24476 | 0.24476 | 0.12551 | 0.8169 | 0.8169 | 0.12551 | 0.13918 | 0.13918 | - | - | - | - | - | - | 0.15977 | - | - | 1e-08 | 0.15783 | 0.15783 | 0.15783
Total Mole Fraction methane | dimensionless | 0.22706 | 0.22706 | 0.19483 | 0.19483 | 0.21737 | 0.086701 | 0.086701 | 0.21737 | 0.24104 | 0.24104 | - | - | - | - | - | - | 0.27669 | - | - | 1e-08 | 0.27333 | 0.27333 | 0.27333
Total Mole Fraction ethane | dimensionless | 0.21614 | 0.21614 | 0.11932 | 0.11932 | 0.13313 | 0.0531 | 0.0531 | 0.13313 | 0.14763 | 0.14763 | - | - | - | - | - | - | 0.16544 | 0.19734 | 0.19734 | 0.19734 | 0.16583 | 0.16583 | 0.16583
Total Mole Fraction propane | dimensionless | 0.11681 | 0.11681 | 0.033758 | 0.033758 | 0.040794 | 1.9573e-09 | - | 0.040794 | 0.045238 | 0.045238 | - | - | - | - | - | - | 0.047895 | 0.094293 | 0.094293 | 0.094293 | 0.048458 | 0.048458 | 0.048458
Total Mole Fraction nbutane | dimensionless | 0.020947 | 0.020947 | 0.0086491 | 0.0086491 | 0.010452 | 5.0147e-10 | - | 0.010452 | 0.01159 | 0.01159 | - | - | - | - | - | - | 0.010275 | 0.023518 | 0.023518 | 0.023518 | 0.010436 | 0.010436 | 0.010436
Total Mole Fraction ibutane | dimensionless | 0.1656 | 0.1656 | 0.14209 | 0.14209 | 0.17171 | 8.2383e-09 | - | 0.17171 | 0.19041 | 0.19041 | - | - | - | - | - | - | 0.18083 | 0.40701 | 0.40701 | 0.40701 | 0.18357 | 0.18357 | 0.18357
Total Mole Fraction pentane | dimensionless | 0.020586 | 0.020586 | 0.017664 | 0.017664 | 0.021346 | 1.0242e-09 | - | 0.021346 | 0.023671 | 0.023671 | - | - | - | - | - | - | 0.013714 | 0.030987 | 0.030987 | 0.030987 | 0.013924 | 0.013924 | 0.013924
Total Mole Fraction hexane | dimensionless | 0.0021473 | 0.0021473 | 0.0018426 | 0.0018426 | 0.0022266 | 1.0683e-10 | - | 0.0022266 | 0.0024691 | 0.0024691 | - | - | - | - | - | - | 0.00069437 | 0.0014771 | 0.0014771 | 0.0014771 | 0.00070385 | 0.00070385 | 0.00070385
Total Mole Fraction heptane | dimensionless | 0.00010629 | 0.00010629 | 9.1204e-05 | 9.1204e-05 | 0.00011021 | 5.2879e-12 | - | 0.00011021 | 0.00012222 | 0.00012222 | - | - | - | - | - | - | 1.3013e-05 | 2.5656e-05 | 2.5656e-05 | 2.5656e-05 | 1.3166e-05 | 1.3166e-05 | 1.3166e-05
Total Mole Fraction octane | dimensionless | 2.4894e-07 | 2.4894e-07 | 2.1361e-07 | 2.1361e-07 | 2.5813e-07 | 1.2385e-14 | - | 2.5813e-07 | 2.8625e-07 | 2.8625e-07 | - | - | - | - | - | - | 1.0699e-08 | 1.9516e-08 | 1.9516e-08 | 1.9516e-08 | 1.0806e-08 | 1.0806e-08 | 1.0806e-08
Total Mole Fraction ethylene | dimensionless | 0.036325 | 0.036325 | 0.097304 | 0.097304 | 0.10856 | 0.043301 | 0.043301 | 0.10856 | 0.042397 | 0.042397 | - | - | - | - | - | - | 0.047883 | 0.044599 | 0.044599 | 0.044599 | 0.047843 | 0.047843 | 0.047843
Total Mole Fraction propene | dimensionless | 0.035653 | 0.035653 | 0.097067 | 0.097067 | 0.1173 | 5.6278e-09 | - | 0.1173 | 0.043401 | 0.043401 | - | - | - | - | - | - | 0.046454 | 0.08791 | 0.08791 | 0.08791 | 0.046957 | 0.046957 | 0.046957
Total Mole Fraction butene | dimensionless | 0.018747 | 0.018747 | 0.025411 | 0.025411 | 0.030707 | 1.4733e-09 | - | 0.030707 | 0.02637 | 0.02637 | - | - | - | - | - | - | 0.024316 | 0.055209 | 0.055209 | 0.055209 | 0.024691 | 0.024691 | 0.024691
Total Mole Fraction pentene | dimensionless | 0.013086 | 0.013086 | 0.011229 | 0.011229 | 0.013569 | 6.5103e-10 | - | 0.013569 | 0.024806 | 0.024806 | - | - | - | - | - | - | 0.01697 | 0.038787 | 0.038787 | 0.038787 | 0.017235 | 0.017235 | 0.017235
Total Mole Fraction hexene | dimensionless | 0.0047539 | 0.0047539 | 0.0040791 | 0.0040791 | 0.0049293 | 2.365e-10 | - | 0.0049293 | 0.019134 | 0.019134 | - | - | - | - | - | - | 0.0061745 | 0.013299 | 0.013299 | 0.013299 | 0.0062608 | 0.0062608 | 0.0062608
Total Mole Fraction heptene | dimensionless | 0.0013112 | 0.0013112 | 0.0011251 | 0.0011251 | 0.0013596 | 6.5232e-11 | - | 0.0013596 | 0.016204 | 0.016204 | - | - | - | - | - | - | 0.0017066 | 0.0033608 | 0.0033608 | 0.0033608 | 0.0017266 | 0.0017266 | 0.0017266
Total Mole Fraction octene | dimensionless | 0.00052052 | 0.00052052 | 0.00044664 | 0.00044664 | 0.00053973 | 2.5896e-11 | - | 0.00053973 | 0.015168 | 0.015168 | - | - | - | - | - | - | 0.00067827 | 0.0012541 | 0.0012541 | 0.0012541 | 0.00068525 | 0.00068525 | 0.00068525
Total Mole Fraction nonene | dimensionless | 0.00038313 | 0.00038313 | 0.00032875 | 0.00032875 | 0.00039727 | 1.9061e-11 | - | 0.00039727 | 0.011163 | 0.011163 | - | - | - | - | - | - | 0.00049916 | 0.00092293 | 0.00092293 | 0.00092293 | 0.00050429 | 0.00050429 | 0.00050429
Temperature | kelvin | 313.1179 | 1073 | 1073 | 473 | 473 | 473 | 473 | 669.0453 | 669.0453 | 298.0562 | 298.0562 | 297.2774 | 297.2367 | 291.1121 | 297.2367 | 288.0176 | 297.2367 | 288.0176 | 330.495 | 330.495 | 297.8385 | 297.8385 | 315.0452
Pressure | pascal | 699999.9995 | 600000 | 600000 | 600000 | 600000 | 600000 | 600000 | 500000 | 500000 | 500000 | 500000 | 500000 | 498844.5408 | 180131.3872 | 498844.5408 | 149857.8587 | 498844.5408 | 149857.8587 | 498844.5408 | 498844.5408 | 498844.5403 | 498844.5403 | 700000
Molar Flowrate ('Liq', 'ethane') | mole / second | - | - | - | - | - | - | - | - | - | - | 1e-08 | 6.1011 | 6.0853 | 3.2187 | 1e-08 | 1e-08 | - | - | - | - | - | - | -
Molar Flowrate ('Liq', 'propane') | mole / second | - | - | - | - | - | - | - | - | - | - | 1e-08 | 6.1227 | 6.1097 | 4.9189 | 1e-08 | 1e-08 | - | - | - | - | - | - | -
Molar Flowrate ('Liq', 'nbutane') | mole / second | - | - | - | - | - | - | - | - | - | - | 1e-08 | 4.5961 | 4.5893 | 4.309 | 1e-08 | 1e-08 | - | - | - | - | - | - | -
Molar Flowrate ('Liq', 'ibutane') | mole / second | - | - | - | - | - | - | - | - | - | - | 1e-08 | 57.2709 | 57.1745 | 52.287 | 1e-08 | 1e-08 | - | - | - | - | - | - | -
Molar Flowrate ('Liq', 'pentane') | mole / second | - | - | - | - | - | - | - | - | - | - | 1e-08 | 20.4045 | 20.3883 | 20.0195 | 1e-08 | 1e-08 | - | - | - | - | - | - | -
Molar Flowrate ('Liq', 'hexane') | mole / second | - | - | - | - | - | - | - | - | - | - | 1e-08 | 3.243 | 3.242 | 3.2241 | 1e-08 | 1e-08 | - | - | - | - | - | - | -
Molar Flowrate ('Liq', 'heptane') | mole / second | - | - | - | - | - | - | - | - | - | - | 1e-08 | 0.19285 | 0.19283 | 0.19251 | 1e-08 | 1e-08 | - | - | - | - | - | - | -
Molar Flowrate ('Liq', 'octane') | mole / second | - | - | - | - | - | - | - | - | - | - | 1e-08 | 0.0004816 | 0.0004816 | 0.00048136 | 1e-08 | 1e-08 | - | - | - | - | - | - | -
Molar Flowrate ('Liq', 'ethylene') | mole / second | - | - | - | - | - | - | - | - | - | - | 1e-08 | 1.1913 | 1.1881 | 0.50674 | 1e-08 | 1e-08 | - | - | - | - | - | - | -
Molar Flowrate ('Liq', 'propene') | mole / second | - | - | - | - | - | - | - | - | - | - | 1e-08 | 5.108 | 5.0969 | 3.9716 | 1e-08 | 1e-08 | - | - | - | - | - | - | -
Molar Flowrate ('Liq', 'butene') | mole / second | - | - | - | - | - | - | - | - | - | - | 1e-08 | 9.034 | 9.0196 | 8.3589 | 1e-08 | 1e-08 | - | - | - | - | - | - | -
Molar Flowrate ('Liq', 'pentene') | mole / second | - | - | - | - | - | - | - | - | - | - | 1e-08 | 17.4452 | 17.4279 | 16.9669 | 1e-08 | 1e-08 | - | - | - | - | - | - | -
Molar Flowrate ('Liq', 'hexene') | mole / second | - | - | - | - | - | - | - | - | - | - | 1e-08 | 23.9289 | 23.9202 | 23.7599 | 1e-08 | 1e-08 | - | - | - | - | - | - | -
Molar Flowrate ('Liq', 'heptene') | mole / second | - | - | - | - | - | - | - | - | - | - | 1e-08 | 25.5961 | 25.594 | 25.5525 | 1e-08 | 1e-08 | - | - | - | - | - | - | -
Molar Flowrate ('Liq', 'octene') | mole / second | - | - | - | - | - | - | - | - | - | - | 1e-08 | 25.3511 | 25.3505 | 25.3347 | 1e-08 | 1e-08 | - | - | - | - | - | - | -
Molar Flowrate ('Liq', 'nonene') | mole / second | - | - | - | - | - | - | - | - | - | - | 1e-08 | 18.6567 | 18.6562 | 18.6446 | 1e-08 | 1e-08 | - | - | - | - | - | - | -
Molar Flowrate ('Vap', 'hydrogen') | mole / second | - | - | - | - | - | - | - | - | - | - | 242.046 | 242.046 | 1e-08 | 1e-08 | 242.046 | 1e-08 | - | - | - | - | - | - | -
Molar Flowrate ('Vap', 'methane') | mole / second | - | - | - | - | - | - | - | - | - | - | 419.1871 | 419.1871 | 1e-08 | 1e-08 | 419.1871 | 1e-08 | - | - | - | - | - | - | -
Molar Flowrate ('Vap', 'ethane') | mole / second | - | - | - | - | - | - | - | - | - | - | 256.7324 | 250.6313 | 1e-08 | 2.8666 | 250.6471 | 3.6687 | - | - | - | - | - | - | -
Molar Flowrate ('Vap', 'propane') | mole / second | - | - | - | - | - | - | - | - | - | - | 78.6715 | 72.5488 | 1e-08 | 1.1908 | 72.5618 | 1.7529 | - | - | - | - | - | - | -
Molar Flowrate ('Vap', 'nbutane') | mole / second | - | - | - | - | - | - | - | - | - | - | 20.1561 | 15.56 | 1e-08 | 0.28031 | 15.5668 | 0.43722 | - | - | - | - | - | - | -
Molar Flowrate ('Vap', 'ibutane') | mole / second | - | - | - | - | - | - | - | - | - | - | 331.134 | 273.863 | 1e-08 | 4.8875 | 273.9595 | 7.5665 | - | - | - | - | - | - | -
Molar Flowrate ('Vap', 'pentane') | mole / second | - | - | - | - | - | - | - | - | - | - | 41.1658 | 20.7613 | 1e-08 | 0.36879 | 20.7774 | 0.57606 | - | - | - | - | - | - | -
Molar Flowrate ('Vap', 'hexane') | mole / second | - | - | - | - | - | - | - | - | - | - | 4.2939 | 1.051 | 1e-08 | 0.017873 | 1.052 | 0.027459 | - | - | - | - | - | - | -
Molar Flowrate ('Vap', 'heptane') | mole / second | - | - | - | - | - | - | - | - | - | - | 0.21255 | 0.019699 | 1e-08 | 0.00031744 | 0.019715 | 0.00047695 | - | - | - | - | - | - | -
Molar Flowrate ('Vap', 'octane') | mole / second | - | - | - | - | - | - | - | - | - | - | 0.0004978 | 1.6201e-05 | 1e-08 | 2.4708e-07 | 1.621e-05 | 3.6281e-07 | - | - | - | - | - | - | -
Molar Flowrate ('Vap', 'ethylene') | mole / second | - | - | - | - | - | - | - | - | - | - | 73.7307 | 72.5394 | 1e-08 | 0.68132 | 72.5426 | 0.82912 | - | - | - | - | - | - | -
Molar Flowrate ('Vap', 'propene') | mole / second | - | - | - | - | - | - | - | - | - | - | 75.4758 | 70.3678 | 1e-08 | 1.1253 | 70.3789 | 1.6343 | - | - | - | - | - | - | -
Molar Flowrate ('Vap', 'butene') | mole / second | - | - | - | - | - | - | - | - | - | - | 45.8589 | 36.825 | 1e-08 | 0.6607 | 36.8393 | 1.0264 | - | - | - | - | - | - | -
Molar Flowrate ('Vap', 'pentene') | mole / second | - | - | - | - | - | - | - | - | - | - | 43.1381 | 25.6929 | 1e-08 | 0.46095 | 25.7103 | 0.72107 | - | - | - | - | - | - | -
Molar Flowrate ('Vap', 'hexene') | mole / second | - | - | - | - | - | - | - | - | - | - | 33.2747 | 9.3457 | 1e-08 | 0.16037 | 9.3544 | 0.24722 | - | - | - | - | - | - | -
Molar Flowrate ('Vap', 'heptene') | mole / second | - | - | - | - | - | - | - | - | - | - | 28.1795 | 2.5834 | 1e-08 | 0.041565 | 2.5855 | 0.062479 | - | - | - | - | - | - | -
Molar Flowrate ('Vap', 'octene') | mole / second | - | - | - | - | - | - | - | - | - | - | 26.3781 | 1.027 | 1e-08 | 0.01582 | 1.0276 | 0.023314 | - | - | - | - | - | - | -
Molar Flowrate ('Vap', 'nonene') | mole / second | - | - | - | - | - | - | - | - | - | - | 19.4125 | 0.75578 | 1e-08 | 0.011642 | 0.75623 | 0.017157 | - | - | - | - | - | - | -

## HI_M5_tax=0.045_EF-2_initial
| Quantity | Unit | fs.H101 | fs.H103 | fs.R101 | fs.H102 | fs.H104 | fs.H105 | fs.H106 | fs.R102
0 | T inlet | K | 326.2702 | 473 | 1073 | 1073 | 573 | 308 | 305.9283 | 573
1 | T outlet | K | 1073 | 573 | 1073 | 473 | 308 | 307.9261 | 298 | 573
2 | Heat duty | (kg*m/s**3)*m | 220294940.3722 | 22524680.4805 | 92434081.9102 | -186943217.4638 | -52649233.4105 | -5325124.5997 | -10562.1129 | -17720860.2943

## HI_M5_tax=0.045_EF-2_optimal
| Quantity | Unit | fs.H101 | fs.H103 | fs.R101 | fs.H102 | fs.H104 | fs.H105 | fs.H106 | fs.R102
0 | T inlet | K | 313.1179 | 473 | 1073 | 1073 | 669.0453 | 298.0562 | 297.2367 | 669.0453
1 | T outlet | K | 1073 | 669.0453 | 1073 | 473 | 298.0562 | 297.2774 | 291.1121 | 669.0453
2 | Heat duty | (kg*m/s**3)*m | 170388822.6874 | 35800210.9628 | 81340705.9682 | -143120819.7722 | -60062375.3678 | -6046270.3723 | -3439.9527 | -16557394.8981

## streams_M5_tax=0.045_EF-3
| Units | s01 | s02 | s03 | s04 | s05 | s06 | s07 | s08 | s09 | s10 | s11 | s12 | s13 | s14 | s15 | s16 | s17 | s18 | s19 | s20 | s21 | s22 | s23
Total Molar Flowrate | mole / second | 1957.7425 | 1957.7425 | 2276.6322 | 2276.6322 | 1882.7324 | 393.8998 | 393.8998 | 1882.7324 | 1699.4646 | 1699.4646 | - | - | - | - | - | - | 1474.2929 | 17.0171 | 17.0171 | 17.0171 | 1491.31 | 1476.3969 | 1476.3969
Total Mole Fraction hydrogen | dimensionless | 0.118 | 0.118 | 0.24155 | 0.24155 | 0.12394 | 0.80365 | 0.80365 | 0.12394 | 0.13731 | 0.13731 | - | - | - | - | - | - | 0.15828 | - | - | 1e-08 | 0.15648 | 0.15648 | 0.15648
Total Mole Fraction methane | dimensionless | 0.23192 | 0.23192 | 0.19943 | 0.19943 | 0.22265 | 0.088471 | 0.088471 | 0.22265 | 0.24666 | 0.24666 | - | - | - | - | - | - | 0.28433 | - | - | 1e-08 | 0.28109 | 0.28109 | 0.28109
Total Mole Fraction ethane | dimensionless | 0.24321 | 0.24321 | 0.13457 | 0.13457 | 0.15023 | 0.059695 | 0.059695 | 0.15023 | 0.16643 | 0.16643 | - | - | - | - | - | - | 0.1871 | 0.2379 | 0.2379 | 0.2379 | 0.18768 | 0.18768 | 0.18768
Total Mole Fraction propane | dimensionless | 0.097469 | 0.097469 | 0.028229 | 0.028229 | 0.034135 | 1.6316e-09 | - | 0.034135 | 0.037816 | 0.037816 | - | - | - | - | - | - | 0.040048 | 0.081939 | 0.081939 | 0.081939 | 0.040526 | 0.040526 | 0.040526
Total Mole Fraction nbutane | dimensionless | 0.022196 | 0.022196 | 0.0091846 | 0.0091846 | 0.011106 | 5.3084e-10 | - | 0.011106 | 0.012304 | 0.012304 | - | - | - | - | - | - | 0.010811 | 0.025397 | 0.025397 | 0.025397 | 0.010977 | 0.010977 | 0.010977
Total Mole Fraction ibutane | dimensionless | 0.14116 | 0.14116 | 0.12139 | 0.12139 | 0.14678 | 7.0158e-09 | - | 0.14678 | 0.16261 | 0.16261 | - | - | - | - | - | - | 0.15361 | 0.35544 | 0.35544 | 0.35544 | 0.15591 | 0.15591 | 0.15591
Total Mole Fraction pentane | dimensionless | 0.03115 | 0.03115 | 0.026787 | 0.026787 | 0.032391 | 1.5482e-09 | - | 0.032391 | 0.035884 | 0.035884 | - | - | - | - | - | - | 0.020231 | 0.046885 | 0.046885 | 0.046885 | 0.020536 | 0.020536 | 0.020536
Total Mole Fraction hexane | dimensionless | 0.0053754 | 0.0053754 | 0.0046224 | 0.0046224 | 0.0055895 | 2.6716e-10 | - | 0.0055895 | 0.0061923 | 0.0061923 | - | - | - | - | - | - | 0.0016602 | 0.0036352 | 0.0036352 | 0.0036352 | 0.0016827 | 0.0016827 | 0.0016827
Total Mole Fraction heptane | dimensionless | 8.0873e-05 | 8.0873e-05 | 6.9545e-05 | 6.9545e-05 | 8.4095e-05 | 4.0195e-12 | - | 8.4095e-05 | 9.3164e-05 | 9.3164e-05 | - | - | - | - | - | - | 9.3121e-06 | 1.8993e-05 | 1.8993e-05 | 1.8993e-05 | 9.4226e-06 | 9.4226e-06 | 9.4226e-06
Total Mole Fraction octane | dimensionless | 2.5363e-07 | 2.5363e-07 | 2.181e-07 | 2.181e-07 | 2.6373e-07 | 1.2606e-14 | - | 2.6373e-07 | 2.9217e-07 | 2.9217e-07 | - | - | - | - | - | - | 1.0154e-08 | 1.9261e-08 | 1.9261e-08 | 1.9261e-08 | 1.0258e-08 | 1.0258e-08 | 1.0258e-08
Total Mole Fraction ethylene | dimensionless | 0.039585 | 0.039585 | 0.10862 | 0.10862 | 0.12127 | 0.048186 | 0.048186 | 0.12127 | 0.046313 | 0.046313 | - | - | - | - | - | - | 0.05249 | 0.052514 | 0.052514 | 0.052514 | 0.05249 | 0.05249 | 0.05249
Total Mole Fraction propene | dimensionless | 0.033107 | 0.033107 | 0.084056 | 0.084056 | 0.10164 | 4.8582e-09 | - | 0.10164 | 0.040532 | 0.040532 | - | - | - | - | - | - | 0.043419 | 0.085634 | 0.085634 | 0.085634 | 0.0439 | 0.0439 | 0.0439
Total Mole Fraction butene | dimensionless | 0.018511 | 0.018511 | 0.02582 | 0.02582 | 0.031223 | 1.4924e-09 | - | 0.031223 | 0.026404 | 0.026404 | - | - | - | - | - | - | 0.024178 | 0.056398 | 0.056398 | 0.056398 | 0.024546 | 0.024546 | 0.024546
Total Mole Fraction pentene | dimensionless | 0.012059 | 0.012059 | 0.01037 | 0.01037 | 0.012539 | 5.9934e-10 | - | 0.012539 | 0.023512 | 0.023512 | - | - | - | - | - | - | 0.015748 | 0.036913 | 0.036913 | 0.036913 | 0.01599 | 0.01599 | 0.01599
Total Mole Fraction hexene | dimensionless | 0.0042493 | 0.0042493 | 0.0036541 | 0.0036541 | 0.0044186 | 2.112e-10 | - | 0.0044186 | 0.018009 | 0.018009 | - | - | - | - | - | - | 0.0055573 | 0.012312 | 0.012312 | 0.012312 | 0.0056344 | 0.0056344 | 0.0056344
Total Mole Fraction heptene | dimensionless | 0.0011304 | 0.0011304 | 0.00097209 | 0.00097209 | 0.0011755 | 5.6184e-11 | - | 0.0011755 | 0.014972 | 0.014972 | - | - | - | - | - | - | 0.0014811 | 0.0030171 | 0.0030171 | 0.0030171 | 0.0014986 | 0.0014986 | 0.0014986
Total Mole Fraction octene | dimensionless | 0.00045661 | 0.00045661 | 0.00039265 | 0.00039265 | 0.0004748 | 2.2694e-11 | - | 0.0004748 | 0.014389 | 0.014389 | - | - | - | - | - | - | 0.00059885 | 0.0011506 | 0.0011506 | 0.0011506 | 0.00060514 | 0.00060514 | 0.00060514
Total Mole Fraction nonene | dimensionless | 0.00033545 | 0.00033545 | 0.00028847 | 0.00028847 | 0.00034882 | 1.6673e-11 | - | 0.00034882 | 0.010569 | 0.010569 | - | - | - | - | - | - | 0.00043987 | 0.00084511 | 0.00084511 | 0.00084511 | 0.00044449 | 0.00044449 | 0.00044449
Temperature | kelvin | 312.7714 | 1073 | 1073 | 473 | 473 | 473 | 473 | 665.3382 | 665.3382 | 297.2374 | 297.2374 | 296.484 | 296.4407 | 290.8195 | 296.4407 | 288.0329 | 296.4407 | 288.0329 | 331.532 | 331.532 | 297.0398 | 297.0398 | 314.6578
Pressure | pascal | 699999.9995 | 600000 | 600000 | 600000 | 600000 | 600000 | 600000 | 500000 | 500000 | 500000 | 500000 | 500000 | 498758.2355 | 179088.7845 | 498758.2355 | 149783.3597 | 498758.2355 | 149783.3597 | 498758.2355 | 498758.2355 | 498758.235 | 498758.235 | 700000
Molar Flowrate ('Liq', 'ethane') | mole / second | - | - | - | - | - | - | - | - | - | - | 1e-08 | 7.0135 | 6.9945 | 3.8562 | 1e-08 | 1e-08 | - | - | - | - | - | - | -
Molar Flowrate ('Liq', 'propane') | mole / second | - | - | - | - | - | - | - | - | - | - | 1e-08 | 5.2368 | 5.2252 | 4.2809 | 1e-08 | 1e-08 | - | - | - | - | - | - | -
Molar Flowrate ('Liq', 'nbutane') | mole / second | - | - | - | - | - | - | - | - | - | - | 1e-08 | 4.979 | 4.9714 | 4.694 | 1e-08 | 1e-08 | - | - | - | - | - | - | -
Molar Flowrate ('Liq', 'ibutane') | mole / second | - | - | - | - | - | - | - | - | - | - | 1e-08 | 49.9759 | 49.8887 | 45.9796 | 1e-08 | 1e-08 | - | - | - | - | - | - | -
Molar Flowrate ('Liq', 'pentane') | mole / second | - | - | - | - | - | - | - | - | - | - | 1e-08 | 31.181 | 31.1561 | 30.6446 | 1e-08 | 1e-08 | - | - | - | - | - | - | -
Molar Flowrate ('Liq', 'hexane') | mole / second | - | - | - | - | - | - | - | - | - | - | 1e-08 | 8.0784 | 8.076 | 8.0357 | 1e-08 | 1e-08 | - | - | - | - | - | - | -
Molar Flowrate ('Liq', 'heptane') | mole / second | - | - | - | - | - | - | - | - | - | - | 1e-08 | 0.14461 | 0.1446 | 0.14438 | 1e-08 | 1e-08 | - | - | - | - | - | - | -
Molar Flowrate ('Liq', 'octane') | mole / second | - | - | - | - | - | - | - | - | - | - | 1e-08 | 0.00048158 | 0.00048157 | 0.00048136 | 1e-08 | 1e-08 | - | - | - | - | - | - | -
Molar Flowrate ('Liq', 'ethylene') | mole / second | - | - | - | - | - | - | - | - | - | - | 1e-08 | 1.3248 | 1.321 | 0.59243 | 1e-08 | 1e-08 | - | - | - | - | - | - | -
Molar Flowrate ('Liq', 'propene') | mole / second | - | - | - | - | - | - | - | - | - | - | 1e-08 | 4.8818 | 4.8707 | 3.8713 | 1e-08 | 1e-08 | - | - | - | - | - | - | -
Molar Flowrate ('Liq', 'butene') | mole / second | - | - | - | - | - | - | - | - | - | - | 1e-08 | 9.2421 | 9.2269 | 8.6086 | 1e-08 | 1e-08 | - | - | - | - | - | - | -
Molar Flowrate ('Liq', 'pentene') | mole / second | - | - | - | - | - | - | - | - | - | - | 1e-08 | 16.7564 | 16.7394 | 16.3373 | 1e-08 | 1e-08 | - | - | - | - | - | - | -
Molar Flowrate ('Liq', 'hexene') | mole / second | - | - | - | - | - | - | - | - | - | - | 1e-08 | 22.4211 | 22.413 | 22.2771 | 1e-08 | 1e-08 | - | - | - | - | - | - | -
Molar Flowrate ('Liq', 'heptene') | mole / second | - | - | - | - | - | - | - | - | - | - | 1e-08 | 23.2619 | 23.26 | 23.226 | 1e-08 | 1e-08 | - | - | - | - | - | - | -
Molar Flowrate ('Liq', 'octene') | mole / second | - | - | - | - | - | - | - | - | - | - | 1e-08 | 23.5711 | 23.5706 | 23.5573 | 1e-08 | 1e-08 | - | - | - | - | - | - | -
Molar Flowrate ('Liq', 'nonene') | mole / second | - | - | - | - | - | - | - | - | - | - | 1e-08 | 17.3135 | 17.3131 | 17.3034 | 1e-08 | 1e-08 | - | - | - | - | - | - | -
Molar Flowrate ('Vap', 'hydrogen') | mole / second | - | - | - | - | - | - | - | - | - | - | 233.3551 | 233.3551 | 1e-08 | 1e-08 | 233.3551 | 1e-08 | - | - | - | - | - | - | -
Molar Flowrate ('Vap', 'methane') | mole / second | - | - | - | - | - | - | - | - | - | - | 419.1871 | 419.1871 | 1e-08 | 1e-08 | 419.1871 | 1e-08 | - | - | - | - | - | - | -
Molar Flowrate ('Vap', 'ethane') | mole / second | - | - | - | - | - | - | - | - | - | - | 282.8416 | 275.8281 | 1e-08 | 3.1383 | 275.8471 | 4.0483 | - | - | - | - | - | - | -
Molar Flowrate ('Vap', 'propane') | mole / second | - | - | - | - | - | - | - | - | - | - | 64.2676 | 59.0308 | 1e-08 | 0.94431 | 59.0424 | 1.3944 | - | - | - | - | - | - | -
Molar Flowrate ('Vap', 'nbutane') | mole / second | - | - | - | - | - | - | - | - | - | - | 20.9099 | 15.9309 | 1e-08 | 0.2774 | 15.9385 | 0.43218 | - | - | - | - | - | - | -
Molar Flowrate ('Vap', 'ibutane') | mole / second | - | - | - | - | - | - | - | - | - | - | 276.3535 | 226.3776 | 1e-08 | 3.9091 | 226.4648 | 6.0486 | - | - | - | - | - | - | -
Molar Flowrate ('Vap', 'pentane') | mole / second | - | - | - | - | - | - | - | - | - | - | 60.9832 | 29.8022 | 1e-08 | 0.51147 | 29.8271 | 0.79785 | - | - | - | - | - | - | -
Molar Flowrate ('Vap', 'hexane') | mole / second | - | - | - | - | - | - | - | - | - | - | 10.5236 | 2.4452 | 1e-08 | 0.04026 | 2.4476 | 0.061861 | - | - | - | - | - | - | -
Molar Flowrate ('Vap', 'heptane') | mole / second | - | - | - | - | - | - | - | - | - | - | 0.15833 | 0.013717 | 1e-08 | 0.00021464 | 0.013729 | 0.00032321 | - | - | - | - | - | - | -
Molar Flowrate ('Vap', 'octane') | mole / second | - | - | - | - | - | - | - | - | - | - | 0.00049653 | 1.4962e-05 | 1e-08 | 2.2225e-07 | 1.497e-05 | 3.2777e-07 | - | - | - | - | - | - | -
Molar Flowrate ('Vap', 'ethylene') | mole / second | - | - | - | - | - | - | - | - | - | - | 78.7067 | 77.382 | 1e-08 | 0.72855 | 77.3858 | 0.89364 | - | - | - | - | - | - | -
Molar Flowrate ('Vap', 'propene') | mole / second | - | - | - | - | - | - | - | - | - | - | 68.8827 | 64.0009 | 1e-08 | 0.99947 | 64.012 | 1.4572 | - | - | - | - | - | - | -
Molar Flowrate ('Vap', 'butene') | mole / second | - | - | - | - | - | - | - | - | - | - | 44.8728 | 35.6306 | 1e-08 | 0.6183 | 35.6458 | 0.95974 | - | - | - | - | - | - | -
Molar Flowrate ('Vap', 'pentene') | mole / second | - | - | - | - | - | - | - | - | - | - | 39.9572 | 23.2008 | 1e-08 | 0.40214 | 23.2178 | 0.62816 | - | - | - | - | - | - | -
Molar Flowrate ('Vap', 'hexene') | mole / second | - | - | - | - | - | - | - | - | - | - | 30.6062 | 8.1851 | 1e-08 | 0.13593 | 8.1931 | 0.20951 | - | - | - | - | - | - | -
Molar Flowrate ('Vap', 'heptene') | mole / second | - | - | - | - | - | - | - | - | - | - | 25.4437 | 2.1818 | 1e-08 | 0.034082 | 2.1836 | 0.051342 | - | - | - | - | - | - | -
Molar Flowrate ('Vap', 'octene') | mole / second | - | - | - | - | - | - | - | - | - | - | 24.4535 | 0.88235 | 1e-08 | 0.013232 | 0.88288 | 0.019579 | - | - | - | - | - | - | -
Molar Flowrate ('Vap', 'nonene') | mole / second | - | - | - | - | - | - | - | - | - | - | 17.9616 | 0.64811 | 1e-08 | 0.0097195 | 0.6485 | 0.014381 | - | - | - | - | - | - | -

## HI_M5_tax=0.045_EF-3_initial
| Quantity | Unit | fs.H101 | fs.H103 | fs.R101 | fs.H102 | fs.H104 | fs.H105 | fs.H106 | fs.R102
0 | T inlet | K | 326.2702 | 473 | 1073 | 1073 | 573 | 308 | 305.9283 | 573
1 | T outlet | K | 1073 | 573 | 1073 | 473 | 308 | 307.9261 | 298 | 573
2 | Heat duty | (kg*m/s**3)*m | 220294940.3722 | 22524680.4805 | 92434081.9102 | -186943217.4638 | -52649233.4105 | -5325124.5997 | -10562.1129 | -17720860.2943

## HI_M5_tax=0.045_EF-3_optimal
| Quantity | Unit | fs.H101 | fs.H103 | fs.R101 | fs.H102 | fs.H104 | fs.H105 | fs.H106 | fs.R102
0 | T inlet | K | 312.7714 | 473 | 1073 | 1073 | 665.3382 | 297.2374 | 296.4407 | 665.3382
1 | T outlet | K | 1073 | 665.3382 | 1073 | 473 | 297.2374 | 296.484 | 290.8195 | 665.3382
2 | Heat duty | (kg*m/s**3)*m | 165196218.7461 | 33656578.7356 | 78165569.1545 | -138422861.3858 | -57007801.9991 | -6073013.7569 | -4064.0028 | -16256266.224

## streams_M5_tax=0.045_EF-4
| Units | s01 | s02 | s03 | s04 | s05 | s06 | s07 | s08 | s09 | s10 | s11 | s12 | s13 | s14 | s15 | s16 | s17 | s18 | s19 | s20 | s21 | s22 | s23
Total Molar Flowrate | mole / second | 1957.7378 | 1957.7378 | 2276.6275 | 2276.6275 | 1882.7279 | 393.8996 | 393.8996 | 1882.7279 | 1699.4601 | 1699.4601 | - | - | - | - | - | - | 1474.2882 | 17.0171 | 17.0171 | 17.0171 | 1491.3053 | 1476.3922 | 1476.3922
Total Mole Fraction hydrogen | dimensionless | 0.118 | 0.118 | 0.24155 | 0.24155 | 0.12395 | 0.80365 | 0.80365 | 0.12395 | 0.13731 | 0.13731 | - | - | - | - | - | - | 0.15828 | - | - | 1e-08 | 0.15648 | 0.15648 | 0.15648
Total Mole Fraction methane | dimensionless | 0.23192 | 0.23192 | 0.19943 | 0.19943 | 0.22265 | 0.088471 | 0.088471 | 0.22265 | 0.24666 | 0.24666 | - | - | - | - | - | - | 0.28433 | - | - | 1e-08 | 0.28109 | 0.28109 | 0.28109
Total Mole Fraction ethane | dimensionless | 0.24321 | 0.24321 | 0.13457 | 0.13457 | 0.15023 | 0.059695 | 0.059695 | 0.15023 | 0.16643 | 0.16643 | - | - | - | - | - | - | 0.18711 | 0.2379 | 0.2379 | 0.2379 | 0.18768 | 0.18768 | 0.18768
Total Mole Fraction propane | dimensionless | 0.097469 | 0.097469 | 0.028229 | 0.028229 | 0.034135 | 1.6316e-09 | - | 0.034135 | 0.037816 | 0.037816 | - | - | - | - | - | - | 0.040048 | 0.081939 | 0.081939 | 0.081939 | 0.040526 | 0.040526 | 0.040526
Total Mole Fraction nbutane | dimensionless | 0.022196 | 0.022196 | 0.0091846 | 0.0091846 | 0.011106 | 5.3084e-10 | - | 0.011106 | 0.012304 | 0.012304 | - | - | - | - | - | - | 0.010811 | 0.025397 | 0.025397 | 0.025397 | 0.010977 | 0.010977 | 0.010977
Total Mole Fraction ibutane | dimensionless | 0.14116 | 0.14116 | 0.12139 | 0.12139 | 0.14678 | 7.0158e-09 | - | 0.14678 | 0.16261 | 0.16261 | - | - | - | - | - | - | 0.15361 | 0.35544 | 0.35544 | 0.35544 | 0.15591 | 0.15591 | 0.15591
Total Mole Fraction pentane | dimensionless | 0.03115 | 0.03115 | 0.026787 | 0.026787 | 0.032391 | 1.5482e-09 | - | 0.032391 | 0.035884 | 0.035884 | - | - | - | - | - | - | 0.020231 | 0.046885 | 0.046885 | 0.046885 | 0.020536 | 0.020536 | 0.020536
Total Mole Fraction hexane | dimensionless | 0.0053754 | 0.0053754 | 0.0046224 | 0.0046224 | 0.0055895 | 2.6716e-10 | - | 0.0055895 | 0.0061923 | 0.0061923 | - | - | - | - | - | - | 0.0016602 | 0.0036352 | 0.0036352 | 0.0036352 | 0.0016827 | 0.0016827 | 0.0016827
Total Mole Fraction heptane | dimensionless | 8.0873e-05 | 8.0873e-05 | 6.9545e-05 | 6.9545e-05 | 8.4095e-05 | 4.0195e-12 | - | 8.4095e-05 | 9.3164e-05 | 9.3164e-05 | - | - | - | - | - | - | 9.3121e-06 | 1.8993e-05 | 1.8993e-05 | 1.8993e-05 | 9.4225e-06 | 9.4225e-06 | 9.4225e-06
Total Mole Fraction octane | dimensionless | 2.5363e-07 | 2.5363e-07 | 2.181e-07 | 2.181e-07 | 2.6373e-07 | 1.2606e-14 | - | 2.6373e-07 | 2.9217e-07 | 2.9217e-07 | - | - | - | - | - | - | 1.0154e-08 | 1.9261e-08 | 1.9261e-08 | 1.9261e-08 | 1.0258e-08 | 1.0258e-08 | 1.0258e-08
Total Mole Fraction ethylene | dimensionless | 0.039584 | 0.039584 | 0.10862 | 0.10862 | 0.12127 | 0.048186 | 0.048186 | 0.12127 | 0.046312 | 0.046312 | - | - | - | - | - | - | 0.052489 | 0.052513 | 0.052513 | 0.052513 | 0.052489 | 0.052489 | 0.052489
Total Mole Fraction propene | dimensionless | 0.033106 | 0.033106 | 0.084056 | 0.084056 | 0.10164 | 4.8582e-09 | - | 0.10164 | 0.040531 | 0.040531 | - | - | - | - | - | - | 0.043418 | 0.085633 | 0.085633 | 0.085633 | 0.0439 | 0.0439 | 0.0439
Total Mole Fraction butene | dimensionless | 0.018511 | 0.018511 | 0.025821 | 0.025821 | 0.031223 | 1.4924e-09 | - | 0.031223 | 0.026404 | 0.026404 | - | - | - | - | - | - | 0.024178 | 0.056399 | 0.056399 | 0.056399 | 0.024546 | 0.024546 | 0.024546
Total Mole Fraction pentene | dimensionless | 0.012059 | 0.012059 | 0.01037 | 0.01037 | 0.012539 | 5.9934e-10 | - | 0.012539 | 0.023512 | 0.023512 | - | - | - | - | - | - | 0.015748 | 0.036914 | 0.036914 | 0.036914 | 0.01599 | 0.01599 | 0.01599
Total Mole Fraction hexene | dimensionless | 0.0042493 | 0.0042493 | 0.0036541 | 0.0036541 | 0.0044186 | 2.112e-10 | - | 0.0044186 | 0.018009 | 0.018009 | - | - | - | - | - | - | 0.0055574 | 0.012312 | 0.012312 | 0.012312 | 0.0056344 | 0.0056344 | 0.0056344
Total Mole Fraction heptene | dimensionless | 0.0011304 | 0.0011304 | 0.00097209 | 0.00097209 | 0.0011755 | 5.6184e-11 | - | 0.0011755 | 0.014972 | 0.014972 | - | - | - | - | - | - | 0.0014811 | 0.0030171 | 0.0030171 | 0.0030171 | 0.0014987 | 0.0014987 | 0.0014987
Total Mole Fraction octene | dimensionless | 0.0004566 | 0.0004566 | 0.00039264 | 0.00039264 | 0.00047479 | 2.2694e-11 | - | 0.00047479 | 0.014389 | 0.014389 | - | - | - | - | - | - | 0.00059884 | 0.0011506 | 0.0011506 | 0.0011506 | 0.00060514 | 0.00060514 | 0.00060514
Total Mole Fraction nonene | dimensionless | 0.00033545 | 0.00033545 | 0.00028846 | 0.00028846 | 0.00034881 | 1.6672e-11 | - | 0.00034881 | 0.010569 | 0.010569 | - | - | - | - | - | - | 0.00043986 | 0.00084511 | 0.00084511 | 0.00084511 | 0.00044449 | 0.00044449 | 0.00044449
Temperature | kelvin | 312.7714 | 1073 | 1073 | 473 | 473 | 473 | 473 | 665.3403 | 665.3403 | 297.2374 | 297.2374 | 296.4839 | 296.4407 | 290.8195 | 296.4407 | 288.0329 | 296.4407 | 288.0329 | 331.532 | 331.532 | 297.0397 | 297.0397 | 314.6578
Pressure | pascal | 699999.9995 | 600000 | 600000 | 600000 | 600000 | 600000 | 600000 | 500000 | 500000 | 500000 | 500000 | 500000 | 498758.2574 | 179088.6918 | 498758.2574 | 149783.3707 | 498758.2574 | 149783.3707 | 498758.2574 | 498758.2574 | 498758.2569 | 498758.2569 | 700000
Molar Flowrate ('Liq', 'ethane') | mole / second | - | - | - | - | - | - | - | - | - | - | 1e-08 | 7.0136 | 6.9945 | 3.8562 | 1e-08 | 1e-08 | - | - | - | - | - | - | -
Molar Flowrate ('Liq', 'propane') | mole / second | - | - | - | - | - | - | - | - | - | - | 1e-08 | 5.2368 | 5.2252 | 4.2809 | 1e-08 | 1e-08 | - | - | - | - | - | - | -
Molar Flowrate ('Liq', 'nbutane') | mole / second | - | - | - | - | - | - | - | - | - | - | 1e-08 | 4.979 | 4.9714 | 4.694 | 1e-08 | 1e-08 | - | - | - | - | - | - | -
Molar Flowrate ('Liq', 'ibutane') | mole / second | - | - | - | - | - | - | - | - | - | - | 1e-08 | 49.9759 | 49.8887 | 45.9796 | 1e-08 | 1e-08 | - | - | - | - | - | - | -
Molar Flowrate ('Liq', 'pentane') | mole / second | - | - | - | - | - | - | - | - | - | - | 1e-08 | 31.181 | 31.1561 | 30.6446 | 1e-08 | 1e-08 | - | - | - | - | - | - | -
Molar Flowrate ('Liq', 'hexane') | mole / second | - | - | - | - | - | - | - | - | - | - | 1e-08 | 8.0784 | 8.076 | 8.0357 | 1e-08 | 1e-08 | - | - | - | - | - | - | -
Molar Flowrate ('Liq', 'heptane') | mole / second | - | - | - | - | - | - | - | - | - | - | 1e-08 | 0.14461 | 0.1446 | 0.14438 | 1e-08 | 1e-08 | - | - | - | - | - | - | -
Molar Flowrate ('Liq', 'octane') | mole / second | - | - | - | - | - | - | - | - | - | - | 1e-08 | 0.00048158 | 0.00048157 | 0.00048136 | 1e-08 | 1e-08 | - | - | - | - | - | - | -
Molar Flowrate ('Liq', 'ethylene') | mole / second | - | - | - | - | - | - | - | - | - | - | 1e-08 | 1.3247 | 1.3209 | 0.59242 | 1e-08 | 1e-08 | - | - | - | - | - | - | -
Molar Flowrate ('Liq', 'propene') | mole / second | - | - | - | - | - | - | - | - | - | - | 1e-08 | 4.8817 | 4.8707 | 3.8712 | 1e-08 | 1e-08 | - | - | - | - | - | - | -
Molar Flowrate ('Liq', 'butene') | mole / second | - | - | - | - | - | - | - | - | - | - | 1e-08 | 9.2422 | 9.227 | 8.6087 | 1e-08 | 1e-08 | - | - | - | - | - | - | -
Molar Flowrate ('Liq', 'pentene') | mole / second | - | - | - | - | - | - | - | - | - | - | 1e-08 | 16.7565 | 16.7395 | 16.3374 | 1e-08 | 1e-08 | - | - | - | - | - | - | -
Molar Flowrate ('Liq', 'hexene') | mole / second | - | - | - | - | - | - | - | - | - | - | 1e-08 | 22.4212 | 22.4132 | 22.2773 | 1e-08 | 1e-08 | - | - | - | - | - | - | -
Molar Flowrate ('Liq', 'heptene') | mole / second | - | - | - | - | - | - | - | - | - | - | 1e-08 | 23.262 | 23.2602 | 23.2261 | 1e-08 | 1e-08 | - | - | - | - | - | - | -
Molar Flowrate ('Liq', 'octene') | mole / second | - | - | - | - | - | - | - | - | - | - | 1e-08 | 23.571 | 23.5705 | 23.5572 | 1e-08 | 1e-08 | - | - | - | - | - | - | -
Molar Flowrate ('Liq', 'nonene') | mole / second | - | - | - | - | - | - | - | - | - | - | 1e-08 | 17.3134 | 17.313 | 17.3033 | 1e-08 | 1e-08 | - | - | - | - | - | - | -
Molar Flowrate ('Vap', 'hydrogen') | mole / second | - | - | - | - | - | - | - | - | - | - | 233.355 | 233.355 | 1e-08 | 1e-08 | 233.355 | 1e-08 | - | - | - | - | - | - | -
Molar Flowrate ('Vap', 'methane') | mole / second | - | - | - | - | - | - | - | - | - | - | 419.1871 | 419.1871 | 1e-08 | 1e-08 | 419.1871 | 1e-08 | - | - | - | - | - | - | -
Molar Flowrate ('Vap', 'ethane') | mole / second | - | - | - | - | - | - | - | - | - | - | 282.8416 | 275.828 | 1e-08 | 3.1383 | 275.847 | 4.0483 | - | - | - | - | - | - | -
Molar Flowrate ('Vap', 'propane') | mole / second | - | - | - | - | - | - | - | - | - | - | 64.2676 | 59.0308 | 1e-08 | 0.94431 | 59.0424 | 1.3944 | - | - | - | - | - | - | -
Molar Flowrate ('Vap', 'nbutane') | mole / second | - | - | - | - | - | - | - | - | - | - | 20.9099 | 15.9308 | 1e-08 | 0.2774 | 15.9385 | 0.43218 | - | - | - | - | - | - | -
Molar Flowrate ('Vap', 'ibutane') | mole / second | - | - | - | - | - | - | - | - | - | - | 276.3523 | 226.3764 | 1e-08 | 3.9091 | 226.4636 | 6.0486 | - | - | - | - | - | - | -
Molar Flowrate ('Vap', 'pentane') | mole / second | - | - | - | - | - | - | - | - | - | - | 60.983 | 29.802 | 1e-08 | 0.51147 | 29.827 | 0.79785 | - | - | - | - | - | - | -
Molar Flowrate ('Vap', 'hexane') | mole / second | - | - | - | - | - | - | - | - | - | - | 10.5235 | 2.4452 | 1e-08 | 0.04026 | 2.4476 | 0.061861 | - | - | - | - | - | - | -
Molar Flowrate ('Vap', 'heptane') | mole / second | - | - | - | - | - | - | - | - | - | - | 0.15833 | 0.013717 | 1e-08 | 0.00021464 | 0.013729 | 0.00032321 | - | - | - | - | - | - | -
Molar Flowrate ('Vap', 'octane') | mole / second | - | - | - | - | - | - | - | - | - | - | 0.00049653 | 1.4962e-05 | 1e-08 | 2.2225e-07 | 1.497e-05 | 3.2777e-07 | - | - | - | - | - | - | -
Molar Flowrate ('Vap', 'ethylene') | mole / second | - | - | - | - | - | - | - | - | - | - | 78.7048 | 77.3801 | 1e-08 | 0.72853 | 77.3838 | 0.89362 | - | - | - | - | - | - | -
Molar Flowrate ('Vap', 'propene') | mole / second | - | - | - | - | - | - | - | - | - | - | 68.8815 | 63.9997 | 1e-08 | 0.99945 | 64.0108 | 1.4572 | - | - | - | - | - | - | -
Molar Flowrate ('Vap', 'butene') | mole / second | - | - | - | - | - | - | - | - | - | - | 44.8728 | 35.6306 | 1e-08 | 0.6183 | 35.6458 | 0.95974 | - | - | - | - | - | - | -
Molar Flowrate ('Vap', 'pentene') | mole / second | - | - | - | - | - | - | - | - | - | - | 39.9573 | 23.2008 | 1e-08 | 0.40214 | 23.2178 | 0.62816 | - | - | - | - | - | - | -
Molar Flowrate ('Vap', 'hexene') | mole / second | - | - | - | - | - | - | - | - | - | - | 30.6063 | 8.1851 | 1e-08 | 0.13593 | 8.1931 | 0.20951 | - | - | - | - | - | - | -
Molar Flowrate ('Vap', 'heptene') | mole / second | - | - | - | - | - | - | - | - | - | - | 25.4438 | 2.1818 | 1e-08 | 0.034082 | 2.1836 | 0.051342 | - | - | - | - | - | - | -
Molar Flowrate ('Vap', 'octene') | mole / second | - | - | - | - | - | - | - | - | - | - | 24.4533 | 0.88234 | 1e-08 | 0.013232 | 0.88287 | 0.019579 | - | - | - | - | - | - | -
Molar Flowrate ('Vap', 'nonene') | mole / second | - | - | - | - | - | - | - | - | - | - | 17.9615 | 0.6481 | 1e-08 | 0.0097193 | 0.64849 | 0.014381 | - | - | - | - | - | - | -

## HI_M5_tax=0.045_EF-4_initial
| Quantity | Unit | fs.H101 | fs.H103 | fs.R101 | fs.H102 | fs.H104 | fs.H105 | fs.H106 | fs.R102
0 | T inlet | K | 326.2702 | 473 | 1073 | 1073 | 573 | 308 | 305.9283 | 573
1 | T outlet | K | 1073 | 573 | 1073 | 473 | 308 | 307.9261 | 298 | 573
2 | Heat duty | (kg*m/s**3)*m | 220294940.3722 | 22524680.4805 | 92434081.9102 | -186943217.4638 | -52649233.4105 | -5325124.5997 | -10562.1129 | -17720860.2943

## HI_M5_tax=0.045_EF-4_optimal
| Quantity | Unit | fs.H101 | fs.H103 | fs.R101 | fs.H102 | fs.H104 | fs.H105 | fs.H106 | fs.R102
0 | T inlet | K | 312.7714 | 473 | 1073 | 1073 | 665.3403 | 297.2374 | 296.4407 | 665.3403
1 | T outlet | K | 1073 | 665.3403 | 1073 | 473 | 297.2374 | 296.4839 | 290.8195 | 665.3403
2 | Heat duty | (kg*m/s**3)*m | 165195801.251 | 33656898.6586 | 78165555.3718 | -138422501.8283 | -57008065.2525 | -6073015.8219 | -4063.9322 | -16256267.6227

## streams_M5_tax=0.045_EF-5
| Units | s01 | s02 | s03 | s04 | s05 | s06 | s07 | s08 | s09 | s10 | s11 | s12 | s13 | s14 | s15 | s16 | s17 | s18 | s19 | s20 | s21 | s22 | s23
Total Molar Flowrate | mole / second | 1957.732 | 1957.732 | 2276.6217 | 2276.6217 | 1882.7224 | 393.8993 | 393.8993 | 1882.7224 | 1699.4546 | 1699.4546 | - | - | - | - | - | - | 1474.2825 | 17.017 | 17.017 | 17.017 | 1491.2995 | 1476.3865 | 1476.3865
Total Mole Fraction hydrogen | dimensionless | 0.118 | 0.118 | 0.24155 | 0.24155 | 0.12395 | 0.80365 | 0.80365 | 0.12395 | 0.13731 | 0.13731 | - | - | - | - | - | - | 0.15828 | - | - | 1e-08 | 0.15648 | 0.15648 | 0.15648
Total Mole Fraction methane | dimensionless | 0.23192 | 0.23192 | 0.19943 | 0.19943 | 0.22265 | 0.088471 | 0.088471 | 0.22265 | 0.24666 | 0.24666 | - | - | - | - | - | - | 0.28433 | - | - | 1e-08 | 0.28109 | 0.28109 | 0.28109
Total Mole Fraction ethane | dimensionless | 0.24322 | 0.24322 | 0.13457 | 0.13457 | 0.15023 | 0.059695 | 0.059695 | 0.15023 | 0.16643 | 0.16643 | - | - | - | - | - | - | 0.18711 | 0.2379 | 0.2379 | 0.2379 | 0.18769 | 0.18769 | 0.18769
Total Mole Fraction propane | dimensionless | 0.097469 | 0.097469 | 0.028229 | 0.028229 | 0.034135 | 1.6316e-09 | - | 0.034135 | 0.037817 | 0.037817 | - | - | - | - | - | - | 0.040048 | 0.08194 | 0.08194 | 0.08194 | 0.040526 | 0.040526 | 0.040526
Total Mole Fraction nbutane | dimensionless | 0.022196 | 0.022196 | 0.0091846 | 0.0091846 | 0.011106 | 5.3084e-10 | - | 0.011106 | 0.012304 | 0.012304 | - | - | - | - | - | - | 0.010811 | 0.025397 | 0.025397 | 0.025397 | 0.010977 | 0.010977 | 0.010977
Total Mole Fraction ibutane | dimensionless | 0.14116 | 0.14116 | 0.12139 | 0.12139 | 0.14678 | 7.0158e-09 | - | 0.14678 | 0.16261 | 0.16261 | - | - | - | - | - | - | 0.15361 | 0.35544 | 0.35544 | 0.35544 | 0.15591 | 0.15591 | 0.15591
Total Mole Fraction pentane | dimensionless | 0.03115 | 0.03115 | 0.026787 | 0.026787 | 0.032391 | 1.5482e-09 | - | 0.032391 | 0.035884 | 0.035884 | - | - | - | - | - | - | 0.020231 | 0.046885 | 0.046885 | 0.046885 | 0.020536 | 0.020536 | 0.020536
Total Mole Fraction hexane | dimensionless | 0.0053754 | 0.0053754 | 0.0046224 | 0.0046224 | 0.0055895 | 2.6716e-10 | - | 0.0055895 | 0.0061923 | 0.0061923 | - | - | - | - | - | - | 0.0016602 | 0.0036352 | 0.0036352 | 0.0036352 | 0.0016827 | 0.0016827 | 0.0016827
Total Mole Fraction heptane | dimensionless | 8.0873e-05 | 8.0873e-05 | 6.9545e-05 | 6.9545e-05 | 8.4095e-05 | 4.0195e-12 | - | 8.4095e-05 | 9.3164e-05 | 9.3164e-05 | - | - | - | - | - | - | 9.312e-06 | 1.8993e-05 | 1.8993e-05 | 1.8993e-05 | 9.4225e-06 | 9.4225e-06 | 9.4225e-06
Total Mole Fraction octane | dimensionless | 2.5363e-07 | 2.5363e-07 | 2.181e-07 | 2.181e-07 | 2.6373e-07 | 1.2606e-14 | - | 2.6373e-07 | 2.9217e-07 | 2.9217e-07 | - | - | - | - | - | - | 1.0154e-08 | 1.9261e-08 | 1.9261e-08 | 1.9261e-08 | 1.0258e-08 | 1.0258e-08 | 1.0258e-08
Total Mole Fraction ethylene | dimensionless | 0.039583 | 0.039583 | 0.10862 | 0.10862 | 0.12126 | 0.048185 | 0.048185 | 0.12126 | 0.04631 | 0.04631 | - | - | - | - | - | - | 0.052488 | 0.052512 | 0.052512 | 0.052512 | 0.052488 | 0.052488 | 0.052488
Total Mole Fraction propene | dimensionless | 0.033106 | 0.033106 | 0.084056 | 0.084056 | 0.10164 | 4.8582e-09 | - | 0.10164 | 0.040531 | 0.040531 | - | - | - | - | - | - | 0.043417 | 0.085632 | 0.085632 | 0.085632 | 0.043899 | 0.043899 | 0.043899
Total Mole Fraction butene | dimensionless | 0.018511 | 0.018511 | 0.025821 | 0.025821 | 0.031223 | 1.4924e-09 | - | 0.031223 | 0.026404 | 0.026404 | - | - | - | - | - | - | 0.024178 | 0.056399 | 0.056399 | 0.056399 | 0.024546 | 0.024546 | 0.024546
Total Mole Fraction pentene | dimensionless | 0.012059 | 0.012059 | 0.01037 | 0.01037 | 0.012539 | 5.9934e-10 | - | 0.012539 | 0.023512 | 0.023512 | - | - | - | - | - | - | 0.015749 | 0.036914 | 0.036914 | 0.036914 | 0.01599 | 0.01599 | 0.01599
Total Mole Fraction hexene | dimensionless | 0.0042494 | 0.0042494 | 0.0036542 | 0.0036542 | 0.0044187 | 2.112e-10 | - | 0.0044187 | 0.01801 | 0.01801 | - | - | - | - | - | - | 0.0055574 | 0.012312 | 0.012312 | 0.012312 | 0.0056345 | 0.0056345 | 0.0056345
Total Mole Fraction heptene | dimensionless | 0.0011304 | 0.0011304 | 0.00097209 | 0.00097209 | 0.0011755 | 5.6184e-11 | - | 0.0011755 | 0.014972 | 0.014972 | - | - | - | - | - | - | 0.0014811 | 0.0030171 | 0.0030171 | 0.0030171 | 0.0014987 | 0.0014987 | 0.0014987
Total Mole Fraction octene | dimensionless | 0.0004566 | 0.0004566 | 0.00039264 | 0.00039264 | 0.00047479 | 2.2693e-11 | - | 0.00047479 | 0.014389 | 0.014389 | - | - | - | - | - | - | 0.00059884 | 0.0011505 | 0.0011505 | 0.0011505 | 0.00060513 | 0.00060513 | 0.00060513
Total Mole Fraction nonene | dimensionless | 0.00033544 | 0.00033544 | 0.00028846 | 0.00028846 | 0.00034881 | 1.6672e-11 | - | 0.00034881 | 0.010569 | 0.010569 | - | - | - | - | - | - | 0.00043986 | 0.0008451 | 0.0008451 | 0.0008451 | 0.00044448 | 0.00044448 | 0.00044448
Temperature | kelvin | 312.7713 | 1073 | 1073 | 473 | 473 | 473 | 473 | 665.3429 | 665.3429 | 297.2374 | 297.2374 | 296.4839 | 296.4406 | 290.8195 | 296.4406 | 288.0329 | 296.4406 | 288.0329 | 331.532 | 331.532 | 297.0397 | 297.0397 | 314.6577
Pressure | pascal | 699999.9995 | 600000 | 600000 | 600000 | 600000 | 600000 | 600000 | 500000 | 500000 | 500000 | 500000 | 500000 | 498758.2843 | 179088.5779 | 498758.2843 | 149783.3842 | 498758.2843 | 149783.3842 | 498758.2843 | 498758.2843 | 498758.2838 | 498758.2838 | 700000
Molar Flowrate ('Liq', 'ethane') | mole / second | - | - | - | - | - | - | - | - | - | - | 1e-08 | 7.0136 | 6.9946 | 3.8563 | 1e-08 | 1e-08 | - | - | - | - | - | - | -
Molar Flowrate ('Liq', 'propane') | mole / second | - | - | - | - | - | - | - | - | - | - | 1e-08 | 5.2368 | 5.2253 | 4.281 | 1e-08 | 1e-08 | - | - | - | - | - | - | -
Molar Flowrate ('Liq', 'nbutane') | mole / second | - | - | - | - | - | - | - | - | - | - | 1e-08 | 4.979 | 4.9714 | 4.694 | 1e-08 | 1e-08 | - | - | - | - | - | - | -
Molar Flowrate ('Liq', 'ibutane') | mole / second | - | - | - | - | - | - | - | - | - | - | 1e-08 | 49.9759 | 49.8887 | 45.9796 | 1e-08 | 1e-08 | - | - | - | - | - | - | -
Molar Flowrate ('Liq', 'pentane') | mole / second | - | - | - | - | - | - | - | - | - | - | 1e-08 | 31.181 | 31.1561 | 30.6446 | 1e-08 | 1e-08 | - | - | - | - | - | - | -
Molar Flowrate ('Liq', 'hexane') | mole / second | - | - | - | - | - | - | - | - | - | - | 1e-08 | 8.0784 | 8.076 | 8.0357 | 1e-08 | 1e-08 | - | - | - | - | - | - | -
Molar Flowrate ('Liq', 'heptane') | mole / second | - | - | - | - | - | - | - | - | - | - | 1e-08 | 0.14461 | 0.1446 | 0.14438 | 1e-08 | 1e-08 | - | - | - | - | - | - | -
Molar Flowrate ('Liq', 'octane') | mole / second | - | - | - | - | - | - | - | - | - | - | 1e-08 | 0.00048158 | 0.00048157 | 0.00048136 | 1e-08 | 1e-08 | - | - | - | - | - | - | -
Molar Flowrate ('Liq', 'ethylene') | mole / second | - | - | - | - | - | - | - | - | - | - | 1e-08 | 1.3247 | 1.3209 | 0.5924 | 1e-08 | 1e-08 | - | - | - | - | - | - | -
Molar Flowrate ('Liq', 'propene') | mole / second | - | - | - | - | - | - | - | - | - | - | 1e-08 | 4.8817 | 4.8706 | 3.8711 | 1e-08 | 1e-08 | - | - | - | - | - | - | -
Molar Flowrate ('Liq', 'butene') | mole / second | - | - | - | - | - | - | - | - | - | - | 1e-08 | 9.2422 | 9.2271 | 8.6087 | 1e-08 | 1e-08 | - | - | - | - | - | - | -
Molar Flowrate ('Liq', 'pentene') | mole / second | - | - | - | - | - | - | - | - | - | - | 1e-08 | 16.7566 | 16.7396 | 16.3375 | 1e-08 | 1e-08 | - | - | - | - | - | - | -
Molar Flowrate ('Liq', 'hexene') | mole / second | - | - | - | - | - | - | - | - | - | - | 1e-08 | 22.4214 | 22.4134 | 22.2775 | 1e-08 | 1e-08 | - | - | - | - | - | - | -
Molar Flowrate ('Liq', 'heptene') | mole / second | - | - | - | - | - | - | - | - | - | - | 1e-08 | 23.2621 | 23.2603 | 23.2262 | 1e-08 | 1e-08 | - | - | - | - | - | - | -
Molar Flowrate ('Liq', 'octene') | mole / second | - | - | - | - | - | - | - | - | - | - | 1e-08 | 23.5709 | 23.5703 | 23.5571 | 1e-08 | 1e-08 | - | - | - | - | - | - | -
Molar Flowrate ('Liq', 'nonene') | mole / second | - | - | - | - | - | - | - | - | - | - | 1e-08 | 17.3132 | 17.3128 | 17.3031 | 1e-08 | 1e-08 | - | - | - | - | - | - | -
Molar Flowrate ('Vap', 'hydrogen') | mole / second | - | - | - | - | - | - | - | - | - | - | 233.355 | 233.355 | 1e-08 | 1e-08 | 233.355 | 1e-08 | - | - | - | - | - | - | -
Molar Flowrate ('Vap', 'methane') | mole / second | - | - | - | - | - | - | - | - | - | - | 419.1871 | 419.1871 | 1e-08 | 1e-08 | 419.1871 | 1e-08 | - | - | - | - | - | - | -
Molar Flowrate ('Vap', 'ethane') | mole / second | - | - | - | - | - | - | - | - | - | - | 282.8415 | 275.8279 | 1e-08 | 3.1383 | 275.847 | 4.0483 | - | - | - | - | - | - | -
Molar Flowrate ('Vap', 'propane') | mole / second | - | - | - | - | - | - | - | - | - | - | 64.2676 | 59.0307 | 1e-08 | 0.94431 | 59.0423 | 1.3944 | - | - | - | - | - | - | -
Molar Flowrate ('Vap', 'nbutane') | mole / second | - | - | - | - | - | - | - | - | - | - | 20.9098 | 15.9308 | 1e-08 | 0.2774 | 15.9384 | 0.43218 | - | - | - | - | - | - | -
Molar Flowrate ('Vap', 'ibutane') | mole / second | - | - | - | - | - | - | - | - | - | - | 276.3508 | 226.3749 | 1e-08 | 3.9091 | 226.4621 | 6.0486 | - | - | - | - | - | - | -
Molar Flowrate ('Vap', 'pentane') | mole / second | - | - | - | - | - | - | - | - | - | - | 60.9828 | 29.8018 | 1e-08 | 0.51147 | 29.8268 | 0.79784 | - | - | - | - | - | - | -
Molar Flowrate ('Vap', 'hexane') | mole / second | - | - | - | - | - | - | - | - | - | - | 10.5235 | 2.4452 | 1e-08 | 0.040259 | 2.4476 | 0.06186 | - | - | - | - | - | - | -
Molar Flowrate ('Vap', 'heptane') | mole / second | - | - | - | - | - | - | - | - | - | - | 0.15833 | 0.013717 | 1e-08 | 0.00021464 | 0.013729 | 0.00032321 | - | - | - | - | - | - | -
Molar Flowrate ('Vap', 'octane') | mole / second | - | - | - | - | - | - | - | - | - | - | 0.00049653 | 1.4962e-05 | 1e-08 | 2.2225e-07 | 1.497e-05 | 3.2777e-07 | - | - | - | - | - | - | -
Molar Flowrate ('Vap', 'ethylene') | mole / second | - | - | - | - | - | - | - | - | - | - | 78.7024 | 77.3777 | 1e-08 | 0.72851 | 77.3815 | 0.8936 | - | - | - | - | - | - | -
Molar Flowrate ('Vap', 'propene') | mole / second | - | - | - | - | - | - | - | - | - | - | 68.8799 | 63.9983 | 1e-08 | 0.99943 | 64.0094 | 1.4572 | - | - | - | - | - | - | -
Molar Flowrate ('Vap', 'butene') | mole / second | - | - | - | - | - | - | - | - | - | - | 44.8729 | 35.6307 | 1e-08 | 0.6183 | 35.6458 | 0.95974 | - | - | - | - | - | - | -
Molar Flowrate ('Vap', 'pentene') | mole / second | - | - | - | - | - | - | - | - | - | - | 39.9574 | 23.2008 | 1e-08 | 0.40214 | 23.2178 | 0.62816 | - | - | - | - | - | - | -
Molar Flowrate ('Vap', 'hexene') | mole / second | - | - | - | - | - | - | - | - | - | - | 30.6066 | 8.1851 | 1e-08 | 0.13593 | 8.1932 | 0.20951 | - | - | - | - | - | - | -
Molar Flowrate ('Vap', 'heptene') | mole / second | - | - | - | - | - | - | - | - | - | - | 25.4439 | 2.1818 | 1e-08 | 0.034082 | 2.1836 | 0.051342 | - | - | - | - | - | - | -
Molar Flowrate ('Vap', 'octene') | mole / second | - | - | - | - | - | - | - | - | - | - | 24.4532 | 0.88233 | 1e-08 | 0.013232 | 0.88286 | 0.019579 | - | - | - | - | - | - | -
Molar Flowrate ('Vap', 'nonene') | mole / second | - | - | - | - | - | - | - | - | - | - | 17.9613 | 0.64809 | 1e-08 | 0.0097192 | 0.64848 | 0.014381 | - | - | - | - | - | - | -

## HI_M5_tax=0.045_EF-5_initial
| Quantity | Unit | fs.H101 | fs.H103 | fs.R101 | fs.H102 | fs.H104 | fs.H105 | fs.H106 | fs.R102
0 | T inlet | K | 326.2702 | 473 | 1073 | 1073 | 573 | 308 | 305.9283 | 573
1 | T outlet | K | 1073 | 573 | 1073 | 473 | 308 | 307.9261 | 298 | 573
2 | Heat duty | (kg*m/s**3)*m | 220294940.3722 | 22524680.4805 | 92434081.9102 | -186943217.4638 | -52649233.4105 | -5325124.5997 | -10562.1129 | -17720860.2943

## HI_M5_tax=0.045_EF-5_optimal
| Quantity | Unit | fs.H101 | fs.H103 | fs.R101 | fs.H102 | fs.H104 | fs.H105 | fs.H106 | fs.R102
0 | T inlet | K | 312.7713 | 473 | 1073 | 1073 | 665.3429 | 297.2374 | 296.4406 | 665.3429
1 | T outlet | K | 1073 | 665.3429 | 1073 | 473 | 297.2374 | 296.4839 | 290.8195 | 665.3429
2 | Heat duty | (kg*m/s**3)*m | 165195288.5465 | 33657291.6013 | 78165538.446 | -138422060.2748 | -57008388.601 | -6073018.3532 | -4063.8455 | -16256269.3398

## streams_M5_tax=0.045_EF-6
| Units | s01 | s02 | s03 | s04 | s05 | s06 | s07 | s08 | s09 | s10 | s11 | s12 | s13 | s14 | s15 | s16 | s17 | s18 | s19 | s20 | s21 | s22 | s23
Total Molar Flowrate | mole / second | 2006.6866 | 2006.6866 | 2355.7604 | 2355.7604 | 1920.9479 | 434.8125 | 434.8125 | 1920.9479 | 1714.5838 | 1714.5838 | - | - | - | - | - | - | 1527.7264 | 13.0221 | 13.0221 | 13.0221 | 1540.7485 | 1525.341 | 1525.341
Total Mole Fraction hydrogen | dimensionless | 0.12602 | 0.12602 | 0.25553 | 0.25553 | 0.13298 | 0.79694 | 0.79694 | 0.13298 | 0.14898 | 0.14898 | - | - | - | - | - | - | 0.1672 | - | - | 1e-08 | 0.16579 | 0.16579 | 0.16579
Total Mole Fraction methane | dimensionless | 0.22626 | 0.22626 | 0.19273 | 0.19273 | 0.21822 | 0.080147 | 0.080147 | 0.21822 | 0.24448 | 0.24448 | - | - | - | - | - | - | 0.27439 | - | - | 1e-08 | 0.27207 | 0.27207 | 0.27207
Total Mole Fraction ethane | dimensionless | 0.30222 | 0.30222 | 0.16563 | 0.16563 | 0.18753 | 0.068877 | 0.068877 | 0.18753 | 0.21011 | 0.21011 | - | - | - | - | - | - | 0.23105 | 0.31228 | 0.31228 | 0.31228 | 0.23174 | 0.23174 | 0.23174
Total Mole Fraction propane | dimensionless | 0.087226 | 0.087226 | 0.025025 | 0.025025 | 0.030689 | 1.3558e-09 | - | 0.030689 | 0.034383 | 0.034383 | - | - | - | - | - | - | 0.035978 | 0.077188 | 0.077188 | 0.077188 | 0.036326 | 0.036326 | 0.036326
Total Mole Fraction nbutane | dimensionless | 0.016069 | 0.016069 | 0.0065867 | 0.0065867 | 0.0080776 | 3.5686e-10 | - | 0.0080776 | 0.0090499 | 0.0090499 | - | - | - | - | - | - | 0.0080701 | 0.019802 | 0.019802 | 0.019802 | 0.0081692 | 0.0081692 | 0.0081692
Total Mole Fraction ibutane | dimensionless | 0.10666 | 0.10666 | 0.090855 | 0.090855 | 0.11142 | 4.9224e-09 | - | 0.11142 | 0.12483 | 0.12483 | - | - | - | - | - | - | 0.11854 | 0.28637 | 0.28637 | 0.28637 | 0.11996 | 0.11996 | 0.11996
Total Mole Fraction pentane | dimensionless | 0.016183 | 0.016183 | 0.013785 | 0.013785 | 0.016905 | 7.4684e-10 | - | 0.016905 | 0.01894 | 0.01894 | - | - | - | - | - | - | 0.011337 | 0.027563 | 0.027563 | 0.027563 | 0.011474 | 0.011474 | 0.011474
Total Mole Fraction hexane | dimensionless | 0.0021908 | 0.0021908 | 0.0018661 | 0.0018661 | 0.0022885 | 1.0111e-10 | - | 0.0022885 | 0.002564 | 0.002564 | - | - | - | - | - | - | 0.00075918 | 0.0017565 | 0.0017565 | 0.0017565 | 0.00076761 | 0.00076761 | 0.00076761
Total Mole Fraction heptane | dimensionless | 0.00037355 | 0.00037355 | 0.00031819 | 0.00031819 | 0.00039022 | 1.7239e-11 | - | 0.00039022 | 0.00043718 | 0.00043718 | - | - | - | - | - | - | 4.9106e-05 | 0.0001067 | 0.0001067 | 0.0001067 | 4.9592e-05 | 4.9592e-05 | 4.9592e-05
Total Mole Fraction octane | dimensionless | 2.4862e-07 | 2.4862e-07 | 2.1178e-07 | 2.1178e-07 | 2.5971e-07 | 1.1474e-14 | - | 2.5971e-07 | 2.9097e-07 | 2.9097e-07 | - | - | - | - | - | - | 1.1376e-08 | 2.3178e-08 | 2.3178e-08 | 2.3178e-08 | 1.1476e-08 | 1.1476e-08 | 1.1476e-08
Total Mole Fraction ethylene | dimensionless | 0.044777 | 0.044777 | 0.12994 | 0.12994 | 0.14712 | 0.054036 | 0.054036 | 0.14712 | 0.05318 | 0.05318 | - | - | - | - | - | - | 0.058873 | 0.062866 | 0.062866 | 0.062866 | 0.058907 | 0.058907 | 0.058907
Total Mole Fraction propene | dimensionless | 0.031814 | 0.031814 | 0.076376 | 0.076376 | 0.093664 | 4.138e-09 | - | 0.093664 | 0.039261 | 0.039261 | - | - | - | - | - | - | 0.041477 | 0.085932 | 0.085932 | 0.085932 | 0.041853 | 0.041853 | 0.041853
Total Mole Fraction butene | dimensionless | 0.019904 | 0.019904 | 0.024056 | 0.024056 | 0.029501 | 1.3033e-09 | - | 0.029501 | 0.027993 | 0.027993 | - | - | - | - | - | - | 0.025871 | 0.063039 | 0.063039 | 0.063039 | 0.026185 | 0.026185 | 0.026185
Total Mole Fraction pentene | dimensionless | 0.013148 | 0.013148 | 0.0112 | 0.0112 | 0.013735 | 6.0678e-10 | - | 0.013735 | 0.024413 | 0.024413 | - | - | - | - | - | - | 0.017086 | 0.041967 | 0.041967 | 0.041967 | 0.017296 | 0.017296 | 0.017296
Total Mole Fraction hexene | dimensionless | 0.0048586 | 0.0048586 | 0.0041387 | 0.0041387 | 0.0050755 | 2.2423e-10 | - | 0.0050755 | 0.018645 | 0.018645 | - | - | - | - | - | - | 0.0063201 | 0.014775 | 0.014775 | 0.014775 | 0.0063915 | 0.0063915 | 0.0063915
Total Mole Fraction heptene | dimensionless | 0.0013132 | 0.0013132 | 0.0011186 | 0.0011186 | 0.0013718 | 6.0603e-11 | - | 0.0013718 | 0.015354 | 0.015354 | - | - | - | - | - | - | 0.0017103 | 0.0037104 | 0.0037104 | 0.0037104 | 0.0017272 | 0.0017272 | 0.0017272
Total Mole Fraction octene | dimensionless | 0.00056526 | 0.00056526 | 0.0004815 | 0.0004815 | 0.00059049 | 2.6087e-11 | - | 0.00059049 | 0.015745 | 0.015745 | - | - | - | - | - | - | 0.00073671 | 0.0015185 | 0.0015185 | 0.0015185 | 0.00074332 | 0.00074332 | 0.00074332
Total Mole Fraction nonene | dimensionless | 0.00041772 | 0.00041772 | 0.00035582 | 0.00035582 | 0.00043637 | 1.9278e-11 | - | 0.00043637 | 0.011634 | 0.011634 | - | - | - | - | - | - | 0.00054434 | 0.001122 | 0.001122 | 0.001122 | 0.00054923 | 0.00054923 | 0.00054923
Temperature | kelvin | 312.4436 | 1073 | 1073 | 473 | 473 | 473 | 473 | 662.4828 | 662.4828 | 296.1385 | 296.1385 | 295.3479 | 295.3019 | 290.4719 | 295.3019 | 288.1339 | 295.3019 | 288.1339 | 333.8007 | 333.8007 | 295.7877 | 295.7877 | 314.1016
Pressure | pascal | 699999.9995 | 600000 | 600000 | 600000 | 600000 | 600000 | 600000 | 500000 | 500000 | 500000 | 500000 | 500000 | 498511.2501 | 178596.7959 | 498511.2501 | 149003.5469 | 498511.2501 | 149003.5469 | 498511.2501 | 498511.2501 | 498511.2496 | 498511.2496 | 700000
Molar Flowrate ('Liq', 'ethane') | mole / second | - | - | - | - | - | - | - | - | - | - | 1e-08 | 7.2802 | 7.2562 | 4.1376 | 1e-08 | 1e-08 | - | - | - | - | - | - | -
Molar Flowrate ('Liq', 'propane') | mole / second | - | - | - | - | - | - | - | - | - | - | 1e-08 | 3.9981 | 3.9871 | 3.3137 | 1e-08 | 1e-08 | - | - | - | - | - | - | -
Molar Flowrate ('Liq', 'nbutane') | mole / second | - | - | - | - | - | - | - | - | - | - | 1e-08 | 3.1943 | 3.1879 | 3.0241 | 1e-08 | 1e-08 | - | - | - | - | - | - | -
Molar Flowrate ('Liq', 'ibutane') | mole / second | - | - | - | - | - | - | - | - | - | - | 1e-08 | 33.0044 | 32.9304 | 30.5449 | 1e-08 | 1e-08 | - | - | - | - | - | - | -
Molar Flowrate ('Liq', 'pentane') | mole / second | - | - | - | - | - | - | - | - | - | - | 1e-08 | 15.1704 | 15.1533 | 14.9261 | 1e-08 | 1e-08 | - | - | - | - | - | - | -
Molar Flowrate ('Liq', 'hexane') | mole / second | - | - | - | - | - | - | - | - | - | - | 1e-08 | 3.2378 | 3.2364 | 3.2217 | 1e-08 | 1e-08 | - | - | - | - | - | - | -
Molar Flowrate ('Liq', 'heptane') | mole / second | - | - | - | - | - | - | - | - | - | - | 1e-08 | 0.67466 | 0.67457 | 0.67366 | 1e-08 | 1e-08 | - | - | - | - | - | - | -
Molar Flowrate ('Liq', 'octane') | mole / second | - | - | - | - | - | - | - | - | - | - | 1e-08 | 0.00048154 | 0.00048152 | 0.00048133 | 1e-08 | 1e-08 | - | - | - | - | - | - | -
Molar Flowrate ('Liq', 'ethylene') | mole / second | - | - | - | - | - | - | - | - | - | - | 1e-08 | 1.2445 | 1.2402 | 0.57928 | 1e-08 | 1e-08 | - | - | - | - | - | - | -
Molar Flowrate ('Liq', 'propene') | mole / second | - | - | - | - | - | - | - | - | - | - | 1e-08 | 3.9617 | 3.9505 | 3.1915 | 1e-08 | 1e-08 | - | - | - | - | - | - | -
Molar Flowrate ('Liq', 'butene') | mole / second | - | - | - | - | - | - | - | - | - | - | 1e-08 | 8.4907 | 8.4726 | 7.9493 | 1e-08 | 1e-08 | - | - | - | - | - | - | -
Molar Flowrate ('Liq', 'pentene') | mole / second | - | - | - | - | - | - | - | - | - | - | 1e-08 | 15.7779 | 15.756 | 15.4103 | 1e-08 | 1e-08 | - | - | - | - | - | - | -
Molar Flowrate ('Liq', 'hexene') | mole / second | - | - | - | - | - | - | - | - | - | - | 1e-08 | 22.325 | 22.3129 | 22.1899 | 1e-08 | 1e-08 | - | - | - | - | - | - | -
Molar Flowrate ('Liq', 'heptene') | mole / second | - | - | - | - | - | - | - | - | - | - | 1e-08 | 23.7162 | 23.7131 | 23.6816 | 1e-08 | 1e-08 | - | - | - | - | - | - | -
Molar Flowrate ('Liq', 'octene') | mole / second | - | - | - | - | - | - | - | - | - | - | 1e-08 | 25.8715 | 25.8704 | 25.8573 | 1e-08 | 1e-08 | - | - | - | - | - | - | -
Molar Flowrate ('Liq', 'nonene') | mole / second | - | - | - | - | - | - | - | - | - | - | 1e-08 | 19.1159 | 19.1151 | 19.1055 | 1e-08 | 1e-08 | - | - | - | - | - | - | -
Molar Flowrate ('Vap', 'hydrogen') | mole / second | - | - | - | - | - | - | - | - | - | - | 255.4429 | 255.4429 | 1e-08 | 1e-08 | 255.4429 | 1e-08 | - | - | - | - | - | - | -
Molar Flowrate ('Vap', 'methane') | mole / second | - | - | - | - | - | - | - | - | - | - | 419.1871 | 419.1871 | 1e-08 | 1e-08 | 419.1871 | 1e-08 | - | - | - | - | - | - | -
Molar Flowrate ('Vap', 'ethane') | mole / second | - | - | - | - | - | - | - | - | - | - | 360.2434 | 352.9633 | 1e-08 | 3.1186 | 352.9873 | 4.0666 | - | - | - | - | - | - | -
Molar Flowrate ('Vap', 'propane') | mole / second | - | - | - | - | - | - | - | - | - | - | 58.9519 | 54.9538 | 1e-08 | 0.67342 | 54.9648 | 1.0052 | - | - | - | - | - | - | -
Molar Flowrate ('Vap', 'nbutane') | mole / second | - | - | - | - | - | - | - | - | - | - | 15.5167 | 12.3225 | 1e-08 | 0.16376 | 12.3289 | 0.25786 | - | - | - | - | - | - | -
Molar Flowrate ('Vap', 'ibutane') | mole / second | - | - | - | - | - | - | - | - | - | - | 214.0316 | 181.0272 | 1e-08 | 2.3855 | 181.1012 | 3.7292 | - | - | - | - | - | - | -
Molar Flowrate ('Vap', 'pentane') | mole / second | - | - | - | - | - | - | - | - | - | - | 32.4737 | 17.3033 | 1e-08 | 0.22723 | 17.3203 | 0.35893 | - | - | - | - | - | - | -
Molar Flowrate ('Vap', 'hexane') | mole / second | - | - | - | - | - | - | - | - | - | - | 4.3962 | 1.1584 | 1e-08 | 0.01466 | 1.1598 | 0.022873 | - | - | - | - | - | - | -
Molar Flowrate ('Vap', 'heptane') | mole / second | - | - | - | - | - | - | - | - | - | - | 0.74959 | 0.074931 | 1e-08 | 0.00090591 | 0.07502 | 0.0013895 | - | - | - | - | - | - | -
Molar Flowrate ('Vap', 'octane') | mole / second | - | - | - | - | - | - | - | - | - | - | 0.00049889 | 1.7364e-05 | 1e-08 | 2.0032e-07 | 1.738e-05 | 3.0183e-07 | - | - | - | - | - | - | -
Molar Flowrate ('Vap', 'ethylene') | mole / second | - | - | - | - | - | - | - | - | - | - | 91.1823 | 89.9378 | 1e-08 | 0.66095 | 89.942 | 0.81864 | - | - | - | - | - | - | -
Molar Flowrate ('Vap', 'propene') | mole / second | - | - | - | - | - | - | - | - | - | - | 67.3158 | 63.354 | 1e-08 | 0.75902 | 63.3652 | 1.119 | - | - | - | - | - | - | -
Molar Flowrate ('Vap', 'butene') | mole / second | - | - | - | - | - | - | - | - | - | - | 47.9962 | 39.5055 | 1e-08 | 0.5233 | 39.5236 | 0.8209 | - | - | - | - | - | - | -
Molar Flowrate ('Vap', 'pentene') | mole / second | - | - | - | - | - | - | - | - | - | - | 41.8589 | 26.081 | 1e-08 | 0.34566 | 26.1029 | 0.54649 | - | - | - | - | - | - | -
Molar Flowrate ('Vap', 'hexene') | mole / second | - | - | - | - | - | - | - | - | - | - | 31.9683 | 9.6433 | 1e-08 | 0.12299 | 9.6553 | 0.1924 | - | - | - | - | - | - | -
Molar Flowrate ('Vap', 'heptene') | mole / second | - | - | - | - | - | - | - | - | - | - | 26.326 | 2.6098 | 1e-08 | 0.031494 | 2.6129 | 0.048317 | - | - | - | - | - | - | -
Molar Flowrate ('Vap', 'octene') | mole / second | - | - | - | - | - | - | - | - | - | - | 26.9959 | 1.1244 | 1e-08 | 0.013086 | 1.1255 | 0.019774 | - | - | - | - | - | - | -
Molar Flowrate ('Vap', 'nonene') | mole / second | - | - | - | - | - | - | - | - | - | - | 19.9468 | 0.83081 | 1e-08 | 0.0096693 | 0.83161 | 0.014611 | - | - | - | - | - | - | -

## HI_M5_tax=0.045_EF-6_initial
| Quantity | Unit | fs.H101 | fs.H103 | fs.R101 | fs.H102 | fs.H104 | fs.H105 | fs.H106 | fs.R102
0 | T inlet | K | 326.2702 | 473 | 1073 | 1073 | 573 | 308 | 305.9283 | 573
1 | T outlet | K | 1073 | 573 | 1073 | 473 | 308 | 307.9261 | 298 | 573
2 | Heat duty | (kg*m/s**3)*m | 220294940.3722 | 22524680.4805 | 92434081.9102 | -186943217.4638 | -52649233.4105 | -5325124.5997 | -10562.1129 | -17720860.2943

## HI_M5_tax=0.045_EF-6_optimal
| Quantity | Unit | fs.H101 | fs.H103 | fs.R101 | fs.H102 | fs.H104 | fs.H105 | fs.H106 | fs.R102
0 | T inlet | K | 312.4436 | 473 | 1073 | 1073 | 662.4828 | 296.1385 | 295.3019 | 662.4828
1 | T outlet | K | 1073 | 662.4828 | 1073 | 473 | 296.1385 | 295.3479 | 290.4719 | 662.4828
2 | Heat duty | (kg*m/s**3)*m | 164089672.0046 | 32054888.3236 | 85180369.3116 | -136721257.4806 | -54765500.8976 | -5287538.937 | -5387.3321 | -18584848.2314

## streams_M5_tax=0.045_EF-7
| Units | s01 | s02 | s03 | s04 | s05 | s06 | s07 | s08 | s09 | s10 | s11 | s12 | s13 | s14 | s15 | s16 | s17 | s18 | s19 | s20 | s21 | s22 | s23
Total Molar Flowrate | mole / second | 2002.5891 | 2002.5891 | 2349.4106 | 2349.4106 | 1917.0684 | 432.3421 | 432.3421 | 1917.0684 | 1712.3275 | 1712.3275 | - | - | - | - | - | - | 1523.4133 | 13.1477 | 13.1477 | 13.1477 | 1536.561 | 1521.1954 | 1521.1954
Total Mole Fraction hydrogen | dimensionless | 0.12547 | 0.12547 | 0.25457 | 0.25457 | 0.13239 | 0.79632 | 0.79632 | 0.13239 | 0.14822 | 0.14822 | - | - | - | - | - | - | 0.1666 | - | - | 1e-08 | 0.16517 | 0.16517 | 0.16517
Total Mole Fraction methane | dimensionless | 0.22672 | 0.22672 | 0.19326 | 0.19326 | 0.21866 | 0.080605 | 0.080605 | 0.21866 | 0.24481 | 0.24481 | - | - | - | - | - | - | 0.27516 | - | - | 1e-08 | 0.27281 | 0.27281 | 0.27281
Total Mole Fraction ethane | dimensionless | 0.30134 | 0.30134 | 0.16526 | 0.16526 | 0.18699 | 0.068928 | 0.068928 | 0.18699 | 0.20934 | 0.20934 | - | - | - | - | - | - | 0.2305 | 0.31166 | 0.31166 | 0.31166 | 0.23119 | 0.23119 | 0.23119
Total Mole Fraction propane | dimensionless | 0.085829 | 0.085829 | 0.02464 | 0.02464 | 0.030197 | 1.339e-09 | - | 0.030197 | 0.033807 | 0.033807 | - | - | - | - | - | - | 0.035397 | 0.075911 | 0.075911 | 0.075911 | 0.035744 | 0.035744 | 0.035744
Total Mole Fraction nbutane | dimensionless | 0.016976 | 0.016976 | 0.0069632 | 0.0069632 | 0.0085335 | 3.7839e-10 | - | 0.0085335 | 0.0095538 | 0.0095538 | - | - | - | - | - | - | 0.008509 | 0.02086 | 0.02086 | 0.02086 | 0.0086147 | 0.0086147 | 0.0086147
Total Mole Fraction ibutane | dimensionless | 0.10672 | 0.10672 | 0.090966 | 0.090966 | 0.11148 | 4.9432e-09 | - | 0.11148 | 0.12481 | 0.12481 | - | - | - | - | - | - | 0.11846 | 0.28594 | 0.28594 | 0.28594 | 0.11989 | 0.11989 | 0.11989
Total Mole Fraction pentane | dimensionless | 0.017659 | 0.017659 | 0.015052 | 0.015052 | 0.018447 | 8.1795e-10 | - | 0.018447 | 0.020652 | 0.020652 | - | - | - | - | - | - | 0.012306 | 0.029881 | 0.029881 | 0.029881 | 0.012456 | 0.012456 | 0.012456
Total Mole Fraction hexane | dimensionless | 0.0025471 | 0.0025471 | 0.0021711 | 0.0021711 | 0.0026607 | 1.1798e-10 | - | 0.0026607 | 0.0029789 | 0.0029789 | - | - | - | - | - | - | 0.00087501 | 0.0020216 | 0.0020216 | 0.0020216 | 0.00088482 | 0.00088482 | 0.00088482
Total Mole Fraction heptane | dimensionless | 0.00037384 | 0.00037384 | 0.00031865 | 0.00031865 | 0.00039052 | 1.7316e-11 | - | 0.00039052 | 0.00043721 | 0.00043721 | - | - | - | - | - | - | 4.8624e-05 | 0.00010549 | 0.00010549 | 0.00010549 | 4.911e-05 | 4.911e-05 | 4.911e-05
Total Mole Fraction octane | dimensionless | 2.4902e-07 | 2.4902e-07 | 2.1226e-07 | 2.1226e-07 | 2.6013e-07 | 1.1534e-14 | - | 2.6013e-07 | 2.9123e-07 | 2.9123e-07 | - | - | - | - | - | - | 1.1266e-08 | 2.2915e-08 | 2.2915e-08 | 2.2915e-08 | 1.1366e-08 | 1.1366e-08 | 1.1366e-08
Total Mole Fraction ethylene | dimensionless | 0.044839 | 0.044839 | 0.12981 | 0.12981 | 0.14688 | 0.054144 | 0.054144 | 0.14688 | 0.053219 | 0.053219 | - | - | - | - | - | - | 0.058994 | 0.063037 | 0.063037 | 0.063037 | 0.059028 | 0.059028 | 0.059028
Total Mole Fraction propene | dimensionless | 0.031577 | 0.031577 | 0.075435 | 0.075435 | 0.092447 | 4.0992e-09 | - | 0.092447 | 0.038964 | 0.038964 | - | - | - | - | - | - | 0.041192 | 0.085314 | 0.085314 | 0.085314 | 0.04157 | 0.04157 | 0.04157
Total Mole Fraction butene | dimensionless | 0.019906 | 0.019906 | 0.024475 | 0.024475 | 0.029994 | 1.33e-09 | - | 0.029994 | 0.028035 | 0.028035 | - | - | - | - | - | - | 0.025888 | 0.063024 | 0.063024 | 0.063024 | 0.026205 | 0.026205 | 0.026205
Total Mole Fraction pentene | dimensionless | 0.012988 | 0.012988 | 0.01107 | 0.01107 | 0.013567 | 6.0158e-10 | - | 0.013567 | 0.024212 | 0.024212 | - | - | - | - | - | - | 0.016887 | 0.041431 | 0.041431 | 0.041431 | 0.017097 | 0.017097 | 0.017097
Total Mole Fraction hexene | dimensionless | 0.0048016 | 0.0048016 | 0.0040928 | 0.0040928 | 0.0050158 | 2.2241e-10 | - | 0.0050158 | 0.018575 | 0.018575 | - | - | - | - | - | - | 0.0062494 | 0.01459 | 0.01459 | 0.01459 | 0.0063207 | 0.0063207 | 0.0063207
Total Mole Fraction heptene | dimensionless | 0.001289 | 0.001289 | 0.0010988 | 0.0010988 | 0.0013466 | 5.9708e-11 | - | 0.0013466 | 0.015232 | 0.015232 | - | - | - | - | - | - | 0.0016799 | 0.0036387 | 0.0036387 | 0.0036387 | 0.0016967 | 0.0016967 | 0.0016967
Total Mole Fraction octene | dimensionless | 0.00055469 | 0.00055469 | 0.0004728 | 0.0004728 | 0.00057943 | 2.5693e-11 | - | 0.00057943 | 0.015622 | 0.015622 | - | - | - | - | - | - | 0.00072336 | 0.0014884 | 0.0014884 | 0.0014884 | 0.0007299 | 0.0007299 | 0.0007299
Total Mole Fraction nonene | dimensionless | 0.00040962 | 0.00040962 | 0.00034915 | 0.00034915 | 0.0004279 | 1.8973e-11 | - | 0.0004279 | 0.011535 | 0.011535 | - | - | - | - | - | - | 0.0005341 | 0.001099 | 0.001099 | 0.001099 | 0.00053893 | 0.00053893 | 0.00053893
Temperature | kelvin | 312.4455 | 1073 | 1073 | 473 | 473 | 473 | 473 | 662.4096 | 662.4096 | 296.155 | 296.155 | 295.3648 | 295.3186 | 290.4754 | 295.3186 | 288.1278 | 295.3186 | 288.1278 | 333.7565 | 333.7565 | 295.8096 | 295.8096 | 314.1136
Pressure | pascal | 699999.9995 | 600000 | 600000 | 600000 | 600000 | 600000 | 600000 | 500000 | 500000 | 500000 | 500000 | 500000 | 498515.9461 | 178618.4527 | 498515.9461 | 149041.5878 | 498515.9461 | 149041.5878 | 498515.9461 | 498515.9461 | 498515.9456 | 498515.9456 | 700000
Molar Flowrate ('Liq', 'ethane') | mole / second | - | - | - | - | - | - | - | - | - | - | 1e-08 | 7.3422 | 7.3181 | 4.1764 | 1e-08 | 1e-08 | - | - | - | - | - | - | -
Molar Flowrate ('Liq', 'propane') | mole / second | - | - | - | - | - | - | - | - | - | - | 1e-08 | 3.9757 | 3.9648 | 3.2962 | 1e-08 | 1e-08 | - | - | - | - | - | - | -
Molar Flowrate ('Liq', 'nbutane') | mole / second | - | - | - | - | - | - | - | - | - | - | 1e-08 | 3.4033 | 3.3966 | 3.2224 | 1e-08 | 1e-08 | - | - | - | - | - | - | -
Molar Flowrate ('Liq', 'ibutane') | mole / second | - | - | - | - | - | - | - | - | - | - | 1e-08 | 33.3297 | 33.2556 | 30.8505 | 1e-08 | 1e-08 | - | - | - | - | - | - | -
Molar Flowrate ('Liq', 'pentane') | mole / second | - | - | - | - | - | - | - | - | - | - | 1e-08 | 16.6353 | 16.6168 | 16.368 | 1e-08 | 1e-08 | - | - | - | - | - | - | -
Molar Flowrate ('Liq', 'hexane') | mole / second | - | - | - | - | - | - | - | - | - | - | 1e-08 | 3.7695 | 3.7678 | 3.7508 | 1e-08 | 1e-08 | - | - | - | - | - | - | -
Molar Flowrate ('Liq', 'heptane') | mole / second | - | - | - | - | - | - | - | - | - | - | 1e-08 | 0.67466 | 0.67458 | 0.67367 | 1e-08 | 1e-08 | - | - | - | - | - | - | -
Molar Flowrate ('Liq', 'octane') | mole / second | - | - | - | - | - | - | - | - | - | - | 1e-08 | 0.00048154 | 0.00048153 | 0.00048134 | 1e-08 | 1e-08 | - | - | - | - | - | - | -
Molar Flowrate ('Liq', 'ethylene') | mole / second | - | - | - | - | - | - | - | - | - | - | 1e-08 | 1.2608 | 1.2565 | 0.58749 | 1e-08 | 1e-08 | - | - | - | - | - | - | -
Molar Flowrate ('Liq', 'propene') | mole / second | - | - | - | - | - | - | - | - | - | - | 1e-08 | 3.9767 | 3.9656 | 3.2048 | 1e-08 | 1e-08 | - | - | - | - | - | - | -
Molar Flowrate ('Liq', 'butene') | mole / second | - | - | - | - | - | - | - | - | - | - | 1e-08 | 8.5854 | 8.5673 | 8.039 | 1e-08 | 1e-08 | - | - | - | - | - | - | -
Molar Flowrate ('Liq', 'pentene') | mole / second | - | - | - | - | - | - | - | - | - | - | 1e-08 | 15.7544 | 15.7329 | 15.3882 | 1e-08 | 1e-08 | - | - | - | - | - | - | -
Molar Flowrate ('Liq', 'hexene') | mole / second | - | - | - | - | - | - | - | - | - | - | 1e-08 | 22.2983 | 22.2866 | 22.1639 | 1e-08 | 1e-08 | - | - | - | - | - | - | -
Molar Flowrate ('Liq', 'heptene') | mole / second | - | - | - | - | - | - | - | - | - | - | 1e-08 | 23.5266 | 23.5236 | 23.4924 | 1e-08 | 1e-08 | - | - | - | - | - | - | -
Molar Flowrate ('Liq', 'octene') | mole / second | - | - | - | - | - | - | - | - | - | - | 1e-08 | 25.6499 | 25.6489 | 25.6359 | 1e-08 | 1e-08 | - | - | - | - | - | - | -
Molar Flowrate ('Liq', 'nonene') | mole / second | - | - | - | - | - | - | - | - | - | - | 1e-08 | 18.9389 | 18.9382 | 18.9286 | 1e-08 | 1e-08 | - | - | - | - | - | - | -
Molar Flowrate ('Vap', 'hydrogen') | mole / second | - | - | - | - | - | - | - | - | - | - | 253.7947 | 253.7947 | 1e-08 | 1e-08 | 253.7947 | 1e-08 | - | - | - | - | - | - | -
Molar Flowrate ('Vap', 'methane') | mole / second | - | - | - | - | - | - | - | - | - | - | 419.1871 | 419.1871 | 1e-08 | 1e-08 | 419.1871 | 1e-08 | - | - | - | - | - | - | -
Molar Flowrate ('Vap', 'ethane') | mole / second | - | - | - | - | - | - | - | - | - | - | 358.4639 | 351.1217 | 1e-08 | 3.1417 | 351.1458 | 4.0976 | - | - | - | - | - | - | -
Molar Flowrate ('Vap', 'propane') | mole / second | - | - | - | - | - | - | - | - | - | - | 57.8893 | 53.9136 | 1e-08 | 0.66864 | 53.9244 | 0.99805 | - | - | - | - | - | - | -
Molar Flowrate ('Vap', 'nbutane') | mole / second | - | - | - | - | - | - | - | - | - | - | 16.3593 | 12.956 | 1e-08 | 0.1742 | 12.9627 | 0.27425 | - | - | - | - | - | - | -
Molar Flowrate ('Vap', 'ibutane') | mole / second | - | - | - | - | - | - | - | - | - | - | 213.7168 | 180.3871 | 1e-08 | 2.4052 | 180.4612 | 3.7594 | - | - | - | - | - | - | -
Molar Flowrate ('Vap', 'pentane') | mole / second | - | - | - | - | - | - | - | - | - | - | 35.3634 | 18.7281 | 1e-08 | 0.24878 | 18.7465 | 0.39286 | - | - | - | - | - | - | -
Molar Flowrate ('Vap', 'hexane') | mole / second | - | - | - | - | - | - | - | - | - | - | 5.1008 | 1.3313 | 1e-08 | 0.017042 | 1.333 | 0.02658 | - | - | - | - | - | - | -
Molar Flowrate ('Vap', 'heptane') | mole / second | - | - | - | - | - | - | - | - | - | - | 0.74865 | 0.073988 | 1e-08 | 0.00090465 | 0.074074 | 0.0013869 | - | - | - | - | - | - | -
Molar Flowrate ('Vap', 'octane') | mole / second | - | - | - | - | - | - | - | - | - | - | 0.00049868 | 1.7148e-05 | 1e-08 | 2.0005e-07 | 1.7163e-05 | 3.0128e-07 | - | - | - | - | - | - | -
Molar Flowrate ('Vap', 'ethylene') | mole / second | - | - | - | - | - | - | - | - | - | - | 91.128 | 89.8672 | 1e-08 | 0.66899 | 89.8715 | 0.82879 | - | - | - | - | - | - | -
Molar Flowrate ('Vap', 'propene') | mole / second | - | - | - | - | - | - | - | - | - | - | 66.7186 | 62.7419 | 1e-08 | 0.7608 | 62.753 | 1.1217 | - | - | - | - | - | - | -
Molar Flowrate ('Vap', 'butene') | mole / second | - | - | - | - | - | - | - | - | - | - | 48.0048 | 39.4194 | 1e-08 | 0.52831 | 39.4375 | 0.82862 | - | - | - | - | - | - | -
Molar Flowrate ('Vap', 'pentene') | mole / second | - | - | - | - | - | - | - | - | - | - | 41.4594 | 25.7049 | 1e-08 | 0.34463 | 25.7265 | 0.54472 | - | - | - | - | - | - | -
Molar Flowrate ('Vap', 'hexene') | mole / second | - | - | - | - | - | - | - | - | - | - | 31.8069 | 9.5086 | 1e-08 | 0.12267 | 9.5204 | 0.19182 | - | - | - | - | - | - | -
Molar Flowrate ('Vap', 'heptene') | mole / second | - | - | - | - | - | - | - | - | - | - | 26.0828 | 2.5562 | 1e-08 | 0.031196 | 2.5592 | 0.04784 | - | - | - | - | - | - | -
Molar Flowrate ('Vap', 'octene') | mole / second | - | - | - | - | - | - | - | - | - | - | 26.7508 | 1.1009 | 1e-08 | 0.012957 | 1.102 | 0.019569 | - | - | - | - | - | - | -
Molar Flowrate ('Vap', 'nonene') | mole / second | - | - | - | - | - | - | - | - | - | - | 19.7518 | 0.81289 | 1e-08 | 0.0095672 | 0.81365 | 0.014449 | - | - | - | - | - | - | -

## HI_M5_tax=0.045_EF-7_initial
| Quantity | Unit | fs.H101 | fs.H103 | fs.R101 | fs.H102 | fs.H104 | fs.H105 | fs.H106 | fs.R102
0 | T inlet | K | 326.2702 | 473 | 1073 | 1073 | 573 | 308 | 305.9283 | 573
1 | T outlet | K | 1073 | 573 | 1073 | 473 | 308 | 307.9261 | 298 | 573
2 | Heat duty | (kg*m/s**3)*m | 220294940.3722 | 22524680.4805 | 92434081.9102 | -186943217.4638 | -52649233.4105 | -5325124.5997 | -10562.1129 | -17720860.2943

## HI_M5_tax=0.045_EF-7_optimal
| Quantity | Unit | fs.H101 | fs.H103 | fs.R101 | fs.H102 | fs.H104 | fs.H105 | fs.H106 | fs.R102
0 | T inlet | K | 312.4455 | 473 | 1073 | 1073 | 662.4096 | 296.155 | 295.3186 | 662.4096
1 | T outlet | K | 1073 | 662.4096 | 1073 | 473 | 296.155 | 295.3648 | 290.4754 | 662.4096
2 | Heat duty | (kg*m/s**3)*m | 163949933.8086 | 32033058.4713 | 84628679.5329 | -136620491.0083 | -54733482.6184 | -5330843.0385 | -5352.7748 | -18446601.4033

## streams_M5_tax=0.045_EF-8
| Units | s01 | s02 | s03 | s04 | s05 | s06 | s07 | s08 | s09 | s10 | s11 | s12 | s13 | s14 | s15 | s16 | s17 | s18 | s19 | s20 | s21 | s22 | s23
Total Molar Flowrate | mole / second | 1992.4523 | 1992.4523 | 2333.3986 | 2333.3986 | 1908.837 | 424.5616 | 424.5616 | 1908.837 | 1709.0352 | 1709.0352 | - | - | - | - | - | - | 1512.5731 | 13.7974 | 13.7974 | 13.7974 | 1526.3705 | 1511.1068 | 1511.1068
Total Mole Fraction hydrogen | dimensionless | 0.12397 | 0.12397 | 0.25197 | 0.25197 | 0.13071 | 0.79718 | 0.79718 | 0.13071 | 0.14599 | 0.14599 | - | - | - | - | - | - | 0.16495 | - | - | 1e-08 | 0.16346 | 0.16346 | 0.16346
Total Mole Fraction methane | dimensionless | 0.22788 | 0.22788 | 0.19458 | 0.19458 | 0.2196 | 0.082082 | 0.082082 | 0.2196 | 0.24528 | 0.24528 | - | - | - | - | - | - | 0.27714 | - | - | 1e-08 | 0.27463 | 0.27463 | 0.27463
Total Mole Fraction ethane | dimensionless | 0.29055 | 0.29055 | 0.15963 | 0.15963 | 0.18015 | 0.067336 | 0.067336 | 0.18015 | 0.20121 | 0.20121 | - | - | - | - | - | - | 0.22249 | 0.29855 | 0.29855 | 0.29855 | 0.22318 | 0.22318 | 0.22318
Total Mole Fraction propane | dimensionless | 0.085789 | 0.085789 | 0.024672 | 0.024672 | 0.030159 | 1.356e-09 | - | 0.030159 | 0.033685 | 0.033685 | - | - | - | - | - | - | 0.035343 | 0.075225 | 0.075225 | 0.075225 | 0.035704 | 0.035704 | 0.035704
Total Mole Fraction nbutane | dimensionless | 0.020458 | 0.020458 | 0.0084058 | 0.0084058 | 0.010275 | 4.6199e-10 | - | 0.010275 | 0.011477 | 0.011477 | - | - | - | - | - | - | 0.010181 | 0.024757 | 0.024757 | 0.024757 | 0.010313 | 0.010313 | 0.010313
Total Mole Fraction ibutane | dimensionless | 0.11164 | 0.11164 | 0.095327 | 0.095327 | 0.11653 | 5.2392e-09 | - | 0.11653 | 0.13015 | 0.13015 | - | - | - | - | - | - | 0.12331 | 0.29533 | 0.29533 | 0.29533 | 0.12487 | 0.12487 | 0.12487
Total Mole Fraction pentane | dimensionless | 0.020476 | 0.020476 | 0.017485 | 0.017485 | 0.021373 | 9.6095e-10 | - | 0.021373 | 0.023872 | 0.023872 | - | - | - | - | - | - | 0.014014 | 0.033719 | 0.033719 | 0.033719 | 0.014193 | 0.014193 | 0.014193
Total Mole Fraction hexane | dimensionless | 0.0030207 | 0.0030207 | 0.0025793 | 0.0025793 | 0.003153 | 1.4176e-10 | - | 0.003153 | 0.0035216 | 0.0035216 | - | - | - | - | - | - | 0.0010085 | 0.0023061 | 0.0023061 | 0.0023061 | 0.0010202 | 0.0010202 | 0.0010202
Total Mole Fraction heptane | dimensionless | 0.00050797 | 0.00050797 | 0.00043375 | 0.00043375 | 0.00053023 | 2.3839e-11 | - | 0.00053023 | 0.00059221 | 0.00059221 | - | - | - | - | - | - | 6.3845e-05 | 0.00013692 | 0.00013692 | 0.00013692 | 6.4506e-05 | 6.4506e-05 | 6.4506e-05
Total Mole Fraction octane | dimensionless | 2.4996e-07 | 2.4996e-07 | 2.1343e-07 | 2.1343e-07 | 2.609e-07 | 1.173e-14 | - | 2.609e-07 | 2.9141e-07 | 2.9141e-07 | - | - | - | - | - | - | 1.091e-08 | 2.1909e-08 | 2.1909e-08 | 2.1909e-08 | 1.1009e-08 | 1.1009e-08 | 1.1009e-08
Total Mole Fraction ethylene | dimensionless | 0.044648 | 0.044648 | 0.1266 | 0.1266 | 0.14287 | 0.053403 | 0.053403 | 0.14287 | 0.052836 | 0.052836 | - | - | - | - | - | - | 0.058837 | 0.06239 | 0.06239 | 0.06239 | 0.058869 | 0.058869 | 0.058869
Total Mole Fraction propene | dimensionless | 0.031786 | 0.031786 | 0.075724 | 0.075724 | 0.092566 | 4.1618e-09 | - | 0.092566 | 0.039171 | 0.039171 | - | - | - | - | - | - | 0.041515 | 0.085331 | 0.085331 | 0.085331 | 0.041911 | 0.041911 | 0.041911
Total Mole Fraction butene | dimensionless | 0.019831 | 0.019831 | 0.025996 | 0.025996 | 0.031778 | 1.4288e-09 | - | 0.031778 | 0.028034 | 0.028034 | - | - | - | - | - | - | 0.025817 | 0.062349 | 0.062349 | 0.062349 | 0.026148 | 0.026148 | 0.026148
Total Mole Fraction pentene | dimensionless | 0.012641 | 0.012641 | 0.010794 | 0.010794 | 0.013195 | 5.9324e-10 | - | 0.013195 | 0.023852 | 0.023852 | - | - | - | - | - | - | 0.016454 | 0.040008 | 0.040008 | 0.040008 | 0.016667 | 0.016667 | 0.016667
Total Mole Fraction hexene | dimensionless | 0.0046506 | 0.0046506 | 0.0039711 | 0.0039711 | 0.0048543 | 2.1825e-10 | - | 0.0048543 | 0.018447 | 0.018447 | - | - | - | - | - | - | 0.0060598 | 0.014004 | 0.014004 | 0.014004 | 0.0061316 | 0.0061316 | 0.0061316
Total Mole Fraction heptene | dimensionless | 0.0012354 | 0.0012354 | 0.0010549 | 0.0010549 | 0.0012895 | 5.7977e-11 | - | 0.0012895 | 0.015083 | 0.015083 | - | - | - | - | - | - | 0.001612 | 0.0034516 | 0.0034516 | 0.0034516 | 0.0016286 | 0.0016286 | 0.0016286
Total Mole Fraction octene | dimensionless | 0.00052885 | 0.00052885 | 0.00045158 | 0.00045158 | 0.00055202 | 2.4819e-11 | - | 0.00055202 | 0.015407 | 0.015407 | - | - | - | - | - | - | 0.00069055 | 0.0014032 | 0.0014032 | 0.0014032 | 0.000697 | 0.000697 | 0.000697
Total Mole Fraction nonene | dimensionless | 0.00039112 | 0.00039112 | 0.00033397 | 0.00033397 | 0.00040825 | 1.8355e-11 | - | 0.00040825 | 0.011392 | 0.011392 | - | - | - | - | - | - | 0.00051062 | 0.0010376 | 0.0010376 | 0.0010376 | 0.00051539 | 0.00051539 | 0.00051539
Temperature | kelvin | 312.4267 | 1073 | 1073 | 473 | 473 | 473 | 473 | 661.4726 | 661.4726 | 296.2825 | 296.2825 | 295.4585 | 295.4127 | 290.5124 | 295.4127 | 288.0474 | 295.4127 | 288.0474 | 333.2312 | 333.2312 | 295.9233 | 295.9233 | 314.1124
Pressure | pascal | 699999.9995 | 600000 | 600000 | 600000 | 600000 | 600000 | 600000 | 500000 | 500000 | 500000 | 500000 | 500000 | 498563.5663 | 179647.4728 | 498563.5663 | 149491.6595 | 498563.5663 | 149491.6595 | 498563.5663 | 498563.5663 | 498563.5658 | 498563.5658 | 700000
Molar Flowrate ('Liq', 'ethane') | mole / second | - | - | - | - | - | - | - | - | - | - | 1e-08 | 7.3659 | 7.3426 | 4.2047 | 1e-08 | 1e-08 | - | - | - | - | - | - | -
Molar Flowrate ('Liq', 'propane') | mole / second | - | - | - | - | - | - | - | - | - | - | 1e-08 | 4.1207 | 4.1099 | 3.4209 | 1e-08 | 1e-08 | - | - | - | - | - | - | -
Molar Flowrate ('Liq', 'nbutane') | mole / second | - | - | - | - | - | - | - | - | - | - | 1e-08 | 4.222 | 4.214 | 3.9992 | 1e-08 | 1e-08 | - | - | - | - | - | - | -
Molar Flowrate ('Liq', 'ibutane') | mole / second | - | - | - | - | - | - | - | - | - | - | 1e-08 | 35.9904 | 35.9142 | 33.3327 | 1e-08 | 1e-08 | - | - | - | - | - | - | -
Molar Flowrate ('Liq', 'pentane') | mole / second | - | - | - | - | - | - | - | - | - | - | 1e-08 | 19.6207 | 19.6004 | 19.3086 | 1e-08 | 1e-08 | - | - | - | - | - | - | -
Molar Flowrate ('Liq', 'hexane') | mole / second | - | - | - | - | - | - | - | - | - | - | 1e-08 | 4.495 | 4.4932 | 4.4729 | 1e-08 | 1e-08 | - | - | - | - | - | - | -
Molar Flowrate ('Liq', 'heptane') | mole / second | - | - | - | - | - | - | - | - | - | - | 1e-08 | 0.91565 | 0.91554 | 0.91432 | 1e-08 | 1e-08 | - | - | - | - | - | - | -
Molar Flowrate ('Liq', 'octane') | mole / second | - | - | - | - | - | - | - | - | - | - | 1e-08 | 0.00048155 | 0.00048153 | 0.00048134 | 1e-08 | 1e-08 | - | - | - | - | - | - | -
Molar Flowrate ('Liq', 'ethylene') | mole / second | - | - | - | - | - | - | - | - | - | - | 1e-08 | 1.3074 | 1.3031 | 0.61197 | 1e-08 | 1e-08 | - | - | - | - | - | - | -
Molar Flowrate ('Liq', 'propene') | mole / second | - | - | - | - | - | - | - | - | - | - | 1e-08 | 4.1604 | 4.1493 | 3.3578 | 1e-08 | 1e-08 | - | - | - | - | - | - | -
Molar Flowrate ('Liq', 'butene') | mole / second | - | - | - | - | - | - | - | - | - | - | 1e-08 | 8.8777 | 8.8599 | 8.3167 | 1e-08 | 1e-08 | - | - | - | - | - | - | -
Molar Flowrate ('Liq', 'pentene') | mole / second | - | - | - | - | - | - | - | - | - | - | 1e-08 | 15.8962 | 15.8758 | 15.5298 | 1e-08 | 1e-08 | - | - | - | - | - | - | -
Molar Flowrate ('Liq', 'hexene') | mole / second | - | - | - | - | - | - | - | - | - | - | 1e-08 | 22.3722 | 22.3614 | 22.2389 | 1e-08 | 1e-08 | - | - | - | - | - | - | -
Molar Flowrate ('Liq', 'heptene') | mole / second | - | - | - | - | - | - | - | - | - | - | 1e-08 | 23.342 | 23.3393 | 23.3085 | 1e-08 | 1e-08 | - | - | - | - | - | - | -
Molar Flowrate ('Liq', 'octene') | mole / second | - | - | - | - | - | - | - | - | - | - | 1e-08 | 25.2867 | 25.2858 | 25.273 | 1e-08 | 1e-08 | - | - | - | - | - | - | -
Molar Flowrate ('Liq', 'nonene') | mole / second | - | - | - | - | - | - | - | - | - | - | 1e-08 | 18.6979 | 18.6973 | 18.6879 | 1e-08 | 1e-08 | - | - | - | - | - | - | -
Molar Flowrate ('Vap', 'hydrogen') | mole / second | - | - | - | - | - | - | - | - | - | - | 249.4954 | 249.4954 | 1e-08 | 1e-08 | 249.4954 | 1e-08 | - | - | - | - | - | - | -
Molar Flowrate ('Vap', 'methane') | mole / second | - | - | - | - | - | - | - | - | - | - | 419.1871 | 419.1871 | 1e-08 | 1e-08 | 419.1871 | 1e-08 | - | - | - | - | - | - | -
Molar Flowrate ('Vap', 'ethane') | mole / second | - | - | - | - | - | - | - | - | - | - | 343.8817 | 336.5158 | 1e-08 | 3.1379 | 336.5391 | 4.1192 | - | - | - | - | - | - | -
Molar Flowrate ('Vap', 'propane') | mole / second | - | - | - | - | - | - | - | - | - | - | 57.5691 | 53.4484 | 1e-08 | 0.68903 | 53.4592 | 1.0379 | - | - | - | - | - | - | -
Molar Flowrate ('Vap', 'nbutane') | mole / second | - | - | - | - | - | - | - | - | - | - | 19.6142 | 15.3922 | 1e-08 | 0.21486 | 15.4002 | 0.34158 | - | - | - | - | - | - | -
Molar Flowrate ('Vap', 'ibutane') | mole / second | - | - | - | - | - | - | - | - | - | - | 222.4359 | 186.4455 | 1e-08 | 2.5815 | 186.5217 | 4.0748 | - | - | - | - | - | - | -
Molar Flowrate ('Vap', 'pentane') | mole / second | - | - | - | - | - | - | - | - | - | - | 40.7983 | 21.1776 | 1e-08 | 0.29188 | 21.1979 | 0.46523 | - | - | - | - | - | - | -
Molar Flowrate ('Vap', 'hexane') | mole / second | - | - | - | - | - | - | - | - | - | - | 6.0186 | 1.5236 | 1e-08 | 0.020226 | 1.5254 | 0.031818 | - | - | - | - | - | - | -
Molar Flowrate ('Vap', 'heptane') | mole / second | - | - | - | - | - | - | - | - | - | - | 1.0121 | 0.096465 | 1e-08 | 0.0012227 | 0.096571 | 0.0018891 | - | - | - | - | - | - | -
Molar Flowrate ('Vap', 'octane') | mole / second | - | - | - | - | - | - | - | - | - | - | 0.00049802 | 1.6489e-05 | 1e-08 | 1.9934e-07 | 1.6502e-05 | 3.0228e-07 | - | - | - | - | - | - | -
Molar Flowrate ('Vap', 'ethylene') | mole / second | - | - | - | - | - | - | - | - | - | - | 90.2984 | 88.991 | 1e-08 | 0.69114 | 88.9953 | 0.86083 | - | - | - | - | - | - | -
Molar Flowrate ('Vap', 'propene') | mole / second | - | - | - | - | - | - | - | - | - | - | 66.9441 | 62.7836 | 1e-08 | 0.79149 | 62.7948 | 1.1773 | - | - | - | - | - | - | -
Molar Flowrate ('Vap', 'butene') | mole / second | - | - | - | - | - | - | - | - | - | - | 47.9107 | 39.033 | 1e-08 | 0.54315 | 39.0508 | 0.86025 | - | - | - | - | - | - | -
Molar Flowrate ('Vap', 'pentene') | mole / second | - | - | - | - | - | - | - | - | - | - | 40.7642 | 24.868 | 1e-08 | 0.34595 | 24.8884 | 0.55201 | - | - | - | - | - | - | -
Molar Flowrate ('Vap', 'hexene') | mole / second | - | - | - | - | - | - | - | - | - | - | 31.5273 | 9.1551 | 1e-08 | 0.12249 | 9.1659 | 0.19323 | - | - | - | - | - | - | -
Molar Flowrate ('Vap', 'heptene') | mole / second | - | - | - | - | - | - | - | - | - | - | 25.7776 | 2.4356 | 1e-08 | 0.030815 | 2.4382 | 0.047623 | - | - | - | - | - | - | -
Molar Flowrate ('Vap', 'octene') | mole / second | - | - | - | - | - | - | - | - | - | - | 26.3303 | 1.0436 | 1e-08 | 0.012729 | 1.0445 | 0.01936 | - | - | - | - | - | - | -
Molar Flowrate ('Vap', 'nonene') | mole / second | - | - | - | - | - | - | - | - | - | - | 19.4696 | 0.77169 | 1e-08 | 0.0094126 | 0.77235 | 0.014316 | - | - | - | - | - | - | -

## HI_M5_tax=0.045_EF-8_initial
| Quantity | Unit | fs.H101 | fs.H103 | fs.R101 | fs.H102 | fs.H104 | fs.H105 | fs.H106 | fs.R102
0 | T inlet | K | 326.2702 | 473 | 1073 | 1073 | 573 | 308 | 305.9283 | 573
1 | T outlet | K | 1073 | 573 | 1073 | 473 | 308 | 307.9261 | 298 | 573
2 | Heat duty | (kg*m/s**3)*m | 220294940.3722 | 22524680.4805 | 92434081.9102 | -186943217.4638 | -52649233.4105 | -5325124.5997 | -10562.1129 | -17720860.2943

## HI_M5_tax=0.045_EF-8_optimal
| Quantity | Unit | fs.H101 | fs.H103 | fs.R101 | fs.H102 | fs.H104 | fs.H105 | fs.H106 | fs.R102
0 | T inlet | K | 312.4267 | 473 | 1073 | 1073 | 661.4726 | 296.2825 | 295.4127 | 661.4726
1 | T outlet | K | 1073 | 661.4726 | 1073 | 473 | 296.2825 | 295.4585 | 290.5124 | 661.4726
2 | Heat duty | (kg*m/s**3)*m | 164047748.462 | 32024168.7521 | 83264178.6874 | -136838252.3147 | -54831538.1306 | -5496328.3575 | -5054.7823 | -17962999.4905

## streams_M5_tax=0.045_EF-9
| Units | s01 | s02 | s03 | s04 | s05 | s06 | s07 | s08 | s09 | s10 | s11 | s12 | s13 | s14 | s15 | s16 | s17 | s18 | s19 | s20 | s21 | s22 | s23
Total Molar Flowrate | mole / second | 1996.9244 | 1996.9244 | 2338.965 | 2338.965 | 1909.9773 | 428.9877 | 428.9877 | 1909.9773 | 1708.2863 | 1708.2863 | - | - | - | - | - | - | 1517.7697 | 13.0694 | 13.0694 | 13.0694 | 1530.839 | 1515.5307 | 1515.5307
Total Mole Fraction hydrogen | dimensionless | 0.12409 | 0.12409 | 0.25218 | 0.25218 | 0.13105 | 0.79149 | 0.79149 | 0.13105 | 0.14652 | 0.14652 | - | - | - | - | - | - | 0.16491 | - | - | 1e-08 | 0.1635 | 0.1635 | 0.1635
Total Mole Fraction methane | dimensionless | 0.22737 | 0.22737 | 0.19412 | 0.19412 | 0.21947 | 0.081235 | 0.081235 | 0.21947 | 0.24538 | 0.24538 | - | - | - | - | - | - | 0.27619 | - | - | 1e-08 | 0.27383 | 0.27383 | 0.27383
Total Mole Fraction ethane | dimensionless | 0.30968 | 0.30968 | 0.17011 | 0.17011 | 0.19233 | 0.071189 | 0.071189 | 0.19233 | 0.21504 | 0.21504 | - | - | - | - | - | - | 0.23703 | 0.32351 | 0.32351 | 0.32351 | 0.23776 | 0.23776 | 0.23776
Total Mole Fraction propane | dimensionless | 0.075887 | 0.075887 | 0.021821 | 0.021821 | 0.026722 | 1.1897e-09 | - | 0.026722 | 0.029877 | 0.029877 | - | - | - | - | - | - | 0.031295 | 0.067499 | 0.067499 | 0.067499 | 0.031604 | 0.031604 | 0.031604
Total Mole Fraction nbutane | dimensionless | 0.020283 | 0.020283 | 0.008333 | 0.008333 | 0.010205 | 4.5434e-10 | - | 0.010205 | 0.011409 | 0.011409 | - | - | - | - | - | - | 0.010146 | 0.02497 | 0.02497 | 0.02497 | 0.010272 | 0.010272 | 0.010272
Total Mole Fraction ibutane | dimensionless | 0.10053 | 0.10053 | 0.085826 | 0.085826 | 0.1051 | 4.6795e-09 | - | 0.1051 | 0.11751 | 0.11751 | - | - | - | - | - | - | 0.11144 | 0.27013 | 0.27013 | 0.27013 | 0.1128 | 0.1128 | 0.1128
Total Mole Fraction pentane | dimensionless | 0.023344 | 0.023344 | 0.019931 | 0.019931 | 0.024407 | 1.0867e-09 | - | 0.024407 | 0.027289 | 0.027289 | - | - | - | - | - | - | 0.016172 | 0.039414 | 0.039414 | 0.039414 | 0.016371 | 0.016371 | 0.016371
Total Mole Fraction hexane | dimensionless | 0.0019573 | 0.0019573 | 0.0016711 | 0.0016711 | 0.0020464 | 9.1112e-11 | - | 0.0020464 | 0.002288 | 0.002288 | - | - | - | - | - | - | 0.0006657 | 0.001544 | 0.001544 | 0.001544 | 0.0006732 | 0.0006732 | 0.0006732
Total Mole Fraction heptane | dimensionless | 0.00066847 | 0.00066847 | 0.00057072 | 0.00057072 | 0.0006989 | 3.1117e-11 | - | 0.0006989 | 0.00078142 | 0.00078142 | - | - | - | - | - | - | 8.5847e-05 | 0.00018705 | 0.00018705 | 0.00018705 | 8.6711e-05 | 8.6711e-05 | 8.6711e-05
Total Mole Fraction octane | dimensionless | 2.4959e-07 | 2.4959e-07 | 2.1309e-07 | 2.1309e-07 | 2.6095e-07 | 1.1618e-14 | - | 2.6095e-07 | 2.9176e-07 | 2.9176e-07 | - | - | - | - | - | - | 1.1135e-08 | 2.2756e-08 | 2.2756e-08 | 2.2756e-08 | 1.1235e-08 | 1.1235e-08 | 1.1235e-08
Total Mole Fraction ethylene | dimensionless | 0.046555 | 0.046555 | 0.13403 | 0.13403 | 0.15154 | 0.056089 | 0.056089 | 0.15154 | 0.055236 | 0.055236 | - | - | - | - | - | - | 0.061301 | 0.0662 | 0.0662 | 0.0662 | 0.061343 | 0.061343 | 0.061343
Total Mole Fraction propene | dimensionless | 0.029992 | 0.029992 | 0.068575 | 0.068575 | 0.083977 | 3.7389e-09 | - | 0.083977 | 0.037018 | 0.037018 | - | - | - | - | - | - | 0.039157 | 0.081594 | 0.081594 | 0.081594 | 0.039519 | 0.039519 | 0.039519
Total Mole Fraction butene | dimensionless | 0.020359 | 0.020359 | 0.026366 | 0.026366 | 0.032288 | 1.4375e-09 | - | 0.032288 | 0.02873 | 0.02873 | - | - | - | - | - | - | 0.026499 | 0.064776 | 0.064776 | 0.064776 | 0.026826 | 0.026826 | 0.026826
Total Mole Fraction pentene | dimensionless | 0.012421 | 0.012421 | 0.010605 | 0.010605 | 0.012987 | 5.7821e-10 | - | 0.012987 | 0.023272 | 0.023272 | - | - | - | - | - | - | 0.016165 | 0.039804 | 0.039804 | 0.039804 | 0.016367 | 0.016367 | 0.016367
Total Mole Fraction hexene | dimensionless | 0.0047137 | 0.0047137 | 0.0040244 | 0.0040244 | 0.0049283 | 2.1942e-10 | - | 0.0049283 | 0.018415 | 0.018415 | - | - | - | - | - | - | 0.0061403 | 0.01439 | 0.01439 | 0.01439 | 0.0062107 | 0.0062107 | 0.0062107
Total Mole Fraction heptene | dimensionless | 0.0012222 | 0.0012222 | 0.0010435 | 0.0010435 | 0.0012779 | 5.6895e-11 | - | 0.0012779 | 0.014632 | 0.014632 | - | - | - | - | - | - | 0.0015942 | 0.0034678 | 0.0034678 | 0.0034678 | 0.0016102 | 0.0016102 | 0.0016102
Total Mole Fraction octene | dimensionless | 0.00053699 | 0.00053699 | 0.00045846 | 0.00045846 | 0.00056143 | 2.4997e-11 | - | 0.00056143 | 0.015341 | 0.015341 | - | - | - | - | - | - | 0.00070085 | 0.0014489 | 0.0014489 | 0.0014489 | 0.00070724 | 0.00070724 | 0.00070724
Total Mole Fraction nonene | dimensionless | 0.00039411 | 0.00039411 | 0.00033647 | 0.00033647 | 0.00041205 | 1.8346e-11 | - | 0.00041205 | 0.011257 | 0.011257 | - | - | - | - | - | - | 0.00051429 | 0.0010632 | 0.0010632 | 0.0010632 | 0.00051897 | 0.00051897 | 0.00051897
Temperature | kelvin | 312.4472 | 1073 | 1073 | 473 | 473 | 473 | 473 | 661.3295 | 661.3295 | 296.0797 | 296.0797 | 295.3108 | 295.2655 | 290.4643 | 295.2655 | 288.1487 | 295.2655 | 288.1487 | 334.0923 | 334.0923 | 295.76 | 295.76 | 314.132
Pressure | pascal | 699999.9995 | 600000 | 600000 | 600000 | 600000 | 600000 | 600000 | 500000 | 500000 | 500000 | 500000 | 500000 | 498555.4951 | 178399.1881 | 498555.4951 | 148796.2372 | 498555.4951 | 148796.2372 | 498555.4951 | 498555.4951 | 498555.4946 | 498555.4946 | 700000
Molar Flowrate ('Liq', 'ethane') | mole / second | - | - | - | - | - | - | - | - | - | - | 1e-08 | 7.6203 | 7.5961 | 4.3568 | 1e-08 | 1e-08 | - | - | - | - | - | - | -
Molar Flowrate ('Liq', 'propane') | mole / second | - | - | - | - | - | - | - | - | - | - | 1e-08 | 3.5493 | 3.5399 | 2.9488 | 1e-08 | 1e-08 | - | - | - | - | - | - | -
Molar Flowrate ('Liq', 'nbutane') | mole / second | - | - | - | - | - | - | - | - | - | - | 1e-08 | 4.0994 | 4.0916 | 3.8841 | 1e-08 | 1e-08 | - | - | - | - | - | - | -
Molar Flowrate ('Liq', 'ibutane') | mole / second | - | - | - | - | - | - | - | - | - | - | 1e-08 | 31.6696 | 31.6017 | 29.3414 | 1e-08 | 1e-08 | - | - | - | - | - | - | -
Molar Flowrate ('Liq', 'pentane') | mole / second | - | - | - | - | - | - | - | - | - | - | 1e-08 | 22.0949 | 22.0714 | 21.7449 | 1e-08 | 1e-08 | - | - | - | - | - | - | -
Molar Flowrate ('Liq', 'hexane') | mole / second | - | - | - | - | - | - | - | - | - | - | 1e-08 | 2.8994 | 2.8982 | 2.8853 | 1e-08 | 1e-08 | - | - | - | - | - | - | -
Molar Flowrate ('Liq', 'heptane') | mole / second | - | - | - | - | - | - | - | - | - | - | 1e-08 | 1.2047 | 1.2046 | 1.203 | 1e-08 | 1e-08 | - | - | - | - | - | - | -
Molar Flowrate ('Liq', 'octane') | mole / second | - | - | - | - | - | - | - | - | - | - | 1e-08 | 0.00048154 | 0.00048152 | 0.00048134 | 1e-08 | 1e-08 | - | - | - | - | - | - | -
Molar Flowrate ('Liq', 'ethylene') | mole / second | - | - | - | - | - | - | - | - | - | - | 1e-08 | 1.3221 | 1.3177 | 0.61994 | 1e-08 | 1e-08 | - | - | - | - | - | - | -
Molar Flowrate ('Liq', 'propene') | mole / second | - | - | - | - | - | - | - | - | - | - | 1e-08 | 3.817 | 3.8067 | 3.0834 | 1e-08 | 1e-08 | - | - | - | - | - | - | -
Molar Flowrate ('Liq', 'butene') | mole / second | - | - | - | - | - | - | - | - | - | - | 1e-08 | 8.8776 | 8.8595 | 8.3194 | 1e-08 | 1e-08 | - | - | - | - | - | - | -
Molar Flowrate ('Liq', 'pentene') | mole / second | - | - | - | - | - | - | - | - | - | - | 1e-08 | 15.241 | 15.221 | 14.8916 | 1e-08 | 1e-08 | - | - | - | - | - | - | -
Molar Flowrate ('Liq', 'hexene') | mole / second | - | - | - | - | - | - | - | - | - | - | 1e-08 | 22.1501 | 22.1389 | 22.0186 | 1e-08 | 1e-08 | - | - | - | - | - | - | -
Molar Flowrate ('Liq', 'heptene') | mole / second | - | - | - | - | - | - | - | - | - | - | 1e-08 | 22.5783 | 22.5756 | 22.546 | 1e-08 | 1e-08 | - | - | - | - | - | - | -
Molar Flowrate ('Liq', 'octene') | mole / second | - | - | - | - | - | - | - | - | - | - | 1e-08 | 25.1441 | 25.1432 | 25.1306 | 1e-08 | 1e-08 | - | - | - | - | - | - | -
Molar Flowrate ('Liq', 'nonene') | mole / second | - | - | - | - | - | - | - | - | - | - | 1e-08 | 18.4507 | 18.4501 | 18.4409 | 1e-08 | 1e-08 | - | - | - | - | - | - | -
Molar Flowrate ('Vap', 'hydrogen') | mole / second | - | - | - | - | - | - | - | - | - | - | 250.2962 | 250.2962 | 1e-08 | 1e-08 | 250.2962 | 1e-08 | - | - | - | - | - | - | -
Molar Flowrate ('Vap', 'methane') | mole / second | - | - | - | - | - | - | - | - | - | - | 419.1871 | 419.1871 | 1e-08 | 1e-08 | 419.1871 | 1e-08 | - | - | - | - | - | - | -
Molar Flowrate ('Vap', 'ethane') | mole / second | - | - | - | - | - | - | - | - | - | - | 367.3471 | 359.7268 | 1e-08 | 3.2393 | 359.751 | 4.2281 | - | - | - | - | - | - | -
Molar Flowrate ('Vap', 'propane') | mole / second | - | - | - | - | - | - | - | - | - | - | 51.0388 | 47.4895 | 1e-08 | 0.5911 | 47.4989 | 0.88217 | - | - | - | - | - | - | -
Molar Flowrate ('Vap', 'nbutane') | mole / second | - | - | - | - | - | - | - | - | - | - | 19.4905 | 15.3911 | 1e-08 | 0.20746 | 15.3989 | 0.32634 | - | - | - | - | - | - | -
Molar Flowrate ('Vap', 'ibutane') | mole / second | - | - | - | - | - | - | - | - | - | - | 200.7442 | 169.0746 | 1e-08 | 2.2603 | 169.1425 | 3.5305 | - | - | - | - | - | - | -
Molar Flowrate ('Vap', 'pentane') | mole / second | - | - | - | - | - | - | - | - | - | - | 46.617 | 24.5222 | 1e-08 | 0.32649 | 24.5456 | 0.51511 | - | - | - | - | - | - | -
Molar Flowrate ('Vap', 'hexane') | mole / second | - | - | - | - | - | - | - | - | - | - | 3.9086 | 1.0092 | 1e-08 | 0.012948 | 1.0104 | 0.020179 | - | - | - | - | - | - | -
Molar Flowrate ('Vap', 'heptane') | mole / second | - | - | - | - | - | - | - | - | - | - | 1.3349 | 0.13015 | 1e-08 | 0.0015954 | 0.1303 | 0.0024446 | - | - | - | - | - | - | -
Molar Flowrate ('Vap', 'octane') | mole / second | - | - | - | - | - | - | - | - | - | - | 0.00049842 | 1.6887e-05 | 1e-08 | 1.9755e-07 | 1.6901e-05 | 2.9741e-07 | - | - | - | - | - | - | -
Molar Flowrate ('Vap', 'ethylene') | mole / second | - | - | - | - | - | - | - | - | - | - | 94.3587 | 93.0365 | 1e-08 | 0.69778 | 93.0409 | 0.86519 | - | - | - | - | - | - | -
Molar Flowrate ('Vap', 'propene') | mole / second | - | - | - | - | - | - | - | - | - | - | 63.2375 | 59.4205 | 1e-08 | 0.72331 | 59.4308 | 1.0664 | - | - | - | - | - | - | -
Molar Flowrate ('Vap', 'butene') | mole / second | - | - | - | - | - | - | - | - | - | - | 49.0786 | 40.2011 | 1e-08 | 0.54017 | 40.2191 | 0.84658 | - | - | - | - | - | - | -
Molar Flowrate ('Vap', 'pentene') | mole / second | - | - | - | - | - | - | - | - | - | - | 39.7554 | 24.5144 | 1e-08 | 0.32942 | 24.5344 | 0.52022 | - | - | - | - | - | - | -
Molar Flowrate ('Vap', 'hexene') | mole / second | - | - | - | - | - | - | - | - | - | - | 31.4585 | 9.3084 | 1e-08 | 0.12036 | 9.3195 | 0.18807 | - | - | - | - | - | - | -
Molar Flowrate ('Vap', 'heptene') | mole / second | - | - | - | - | - | - | - | - | - | - | 24.9952 | 2.4169 | 1e-08 | 0.029571 | 2.4196 | 0.045323 | - | - | - | - | - | - | -
Molar Flowrate ('Vap', 'octene') | mole / second | - | - | - | - | - | - | - | - | - | - | 26.2069 | 1.0628 | 1e-08 | 0.012543 | 1.0637 | 0.018936 | - | - | - | - | - | - | -
Molar Flowrate ('Vap', 'nonene') | mole / second | - | - | - | - | - | - | - | - | - | - | 19.2306 | 0.77988 | 1e-08 | 0.0092037 | 0.78057 | 0.013895 | - | - | - | - | - | - | -

## HI_M5_tax=0.045_EF-9_initial
| Quantity | Unit | fs.H101 | fs.H103 | fs.R101 | fs.H102 | fs.H104 | fs.H105 | fs.H106 | fs.R102
0 | T inlet | K | 326.2702 | 473 | 1073 | 1073 | 573 | 308 | 305.9283 | 573
1 | T outlet | K | 1073 | 573 | 1073 | 473 | 308 | 307.9261 | 298 | 573
2 | Heat duty | (kg*m/s**3)*m | 220294940.3722 | 22524680.4805 | 92434081.9102 | -186943217.4638 | -52649233.4105 | -5325124.5997 | -10562.1129 | -17720860.2943

## HI_M5_tax=0.045_EF-9_optimal
| Quantity | Unit | fs.H101 | fs.H103 | fs.R101 | fs.H102 | fs.H104 | fs.H105 | fs.H106 | fs.R102
0 | T inlet | K | 312.4472 | 473 | 1073 | 1073 | 661.3295 | 296.0797 | 295.2655 | 661.3295
1 | T outlet | K | 1073 | 661.3295 | 1073 | 473 | 296.0797 | 295.3108 | 290.4643 | 661.3295
2 | Heat duty | (kg*m/s**3)*m | 163509300.3608 | 31668160.96 | 83368081.4816 | -136171577.8787 | -54240516.6823 | -5355849.128 | -5334.0583 | -18271111.909

## streams_M5_tax=0.045_EF-10
| Units | s01 | s02 | s03 | s04 | s05 | s06 | s07 | s08 | s09 | s10 | s11 | s12 | s13 | s14 | s15 | s16 | s17 | s18 | s19 | s20 | s21 | s22 | s23
Total Molar Flowrate | mole / second | 1988.0748 | 1988.0748 | 2329.1833 | 2329.1833 | 1899.7495 | 429.4338 | 429.4338 | 1899.7495 | 1698.2551 | 1698.2551 | - | - | - | - | - | - | 1509.2878 | 12.5151 | 12.5151 | 12.5151 | 1521.8029 | 1506.5848 | 1506.5848
Total Mole Fraction hydrogen | dimensionless | 0.1243 | 0.1243 | 0.25255 | 0.25255 | 0.13139 | 0.78851 | 0.78851 | 0.13139 | 0.14698 | 0.14698 | - | - | - | - | - | - | 0.16539 | - | - | 1e-08 | 0.16403 | 0.16403 | 0.16403
Total Mole Fraction methane | dimensionless | 0.22838 | 0.22838 | 0.19493 | 0.19493 | 0.22065 | 0.081151 | 0.081151 | 0.22065 | 0.24683 | 0.24683 | - | - | - | - | - | - | 0.27774 | - | - | 1e-08 | 0.27545 | 0.27545 | 0.27545
Total Mole Fraction ethane | dimensionless | 0.31935 | 0.31935 | 0.17538 | 0.17538 | 0.19852 | 0.073009 | 0.073009 | 0.19852 | 0.22207 | 0.22207 | - | - | - | - | - | - | 0.24468 | 0.3415 | 0.3415 | 0.3415 | 0.24548 | 0.24548 | 0.24548
Total Mole Fraction propane | dimensionless | 0.071126 | 0.071126 | 0.020447 | 0.020447 | 0.025069 | 1.109e-09 | - | 0.025069 | 0.028043 | 0.028043 | - | - | - | - | - | - | 0.029348 | 0.063995 | 0.063995 | 0.063995 | 0.029633 | 0.029633 | 0.029633
Total Mole Fraction nbutane | dimensionless | 0.020293 | 0.020293 | 0.0083348 | 0.0083348 | 0.010219 | 4.5207e-10 | - | 0.010219 | 0.011431 | 0.011431 | - | - | - | - | - | - | 0.010136 | 0.025089 | 0.025089 | 0.025089 | 0.010259 | 0.010259 | 0.010259
Total Mole Fraction ibutane | dimensionless | 0.09317 | 0.09317 | 0.079525 | 0.079525 | 0.097502 | 4.3133e-09 | - | 0.097502 | 0.10907 | 0.10907 | - | - | - | - | - | - | 0.10322 | 0.25182 | 0.25182 | 0.25182 | 0.10445 | 0.10445 | 0.10445
Total Mole Fraction pentane | dimensionless | 0.024927 | 0.024927 | 0.021276 | 0.021276 | 0.026086 | 1.154e-09 | - | 0.026086 | 0.029181 | 0.029181 | - | - | - | - | - | - | 0.01716 | 0.042052 | 0.042052 | 0.042052 | 0.017364 | 0.017364 | 0.017364
Total Mole Fraction hexane | dimensionless | 0.0013366 | 0.0013366 | 0.0011408 | 0.0011408 | 0.0013987 | 6.1877e-11 | - | 0.0013987 | 0.0015647 | 0.0015647 | - | - | - | - | - | - | 0.00044876 | 0.0010482 | 0.0010482 | 0.0010482 | 0.00045369 | 0.00045369 | 0.00045369
Total Mole Fraction heptane | dimensionless | 0.0013935 | 0.0013935 | 0.0011894 | 0.0011894 | 0.0014583 | 6.4513e-11 | - | 0.0014583 | 0.0016313 | 0.0016313 | - | - | - | - | - | - | 0.00017563 | 0.0003862 | 0.0003862 | 0.0003862 | 0.00017736 | 0.00017736 | 0.00017736
Total Mole Fraction octane | dimensionless | 2.5049e-07 | 2.5049e-07 | 2.138e-07 | 2.138e-07 | 2.6213e-07 | 1.1596e-14 | - | 2.6213e-07 | 2.9323e-07 | 2.9323e-07 | - | - | - | - | - | - | 1.092e-08 | 2.2571e-08 | 2.2571e-08 | 2.2571e-08 | 1.1015e-08 | 1.1015e-08 | 1.1015e-08
Total Mole Fraction ethylene | dimensionless | 0.047465 | 0.047465 | 0.13772 | 0.13772 | 0.15589 | 0.057331 | 0.057331 | 0.15589 | 0.056406 | 0.056406 | - | - | - | - | - | - | 0.062578 | 0.06936 | 0.06936 | 0.06936 | 0.062634 | 0.062634 | 0.062634
Total Mole Fraction propene | dimensionless | 0.028974 | 0.028974 | 0.064994 | 0.064994 | 0.079685 | 3.5252e-09 | - | 0.079685 | 0.035848 | 0.035848 | - | - | - | - | - | - | 0.037888 | 0.079917 | 0.079917 | 0.079917 | 0.038234 | 0.038234 | 0.038234
Total Mole Fraction butene | dimensionless | 0.020486 | 0.020486 | 0.026472 | 0.026472 | 0.032456 | 1.4358e-09 | - | 0.032456 | 0.029032 | 0.029032 | - | - | - | - | - | - | 0.026712 | 0.065698 | 0.065698 | 0.065698 | 0.027033 | 0.027033 | 0.027033
Total Mole Fraction pentene | dimensionless | 0.012103 | 0.012103 | 0.010331 | 0.010331 | 0.012666 | 5.6031e-10 | - | 0.012666 | 0.022857 | 0.022857 | - | - | - | - | - | - | 0.015779 | 0.039067 | 0.039067 | 0.039067 | 0.015971 | 0.015971 | 0.015971
Total Mole Fraction hexene | dimensionless | 0.0046295 | 0.0046295 | 0.0039515 | 0.0039515 | 0.0048448 | 2.1433e-10 | - | 0.0048448 | 0.018361 | 0.018361 | - | - | - | - | - | - | 0.0060412 | 0.014254 | 0.014254 | 0.014254 | 0.0061088 | 0.0061088 | 0.0061088
Total Mole Fraction heptene | dimensionless | 0.0011705 | 0.0011705 | 0.00099911 | 0.00099911 | 0.001225 | 5.419e-11 | - | 0.001225 | 0.01432 | 0.01432 | - | - | - | - | - | - | 0.0015293 | 0.0033572 | 0.0033572 | 0.0033572 | 0.0015443 | 0.0015443 | 0.0015443
Total Mole Fraction octene | dimensionless | 0.00052037 | 0.00052037 | 0.00044416 | 0.00044416 | 0.00054456 | 2.4091e-11 | - | 0.00054456 | 0.015253 | 0.015253 | - | - | - | - | - | - | 0.00068025 | 0.0014219 | 0.0014219 | 0.0014219 | 0.00068635 | 0.00068635 | 0.00068635
Total Mole Fraction nonene | dimensionless | 0.00037926 | 0.00037926 | 0.00032371 | 0.00032371 | 0.00039689 | 1.7558e-11 | - | 0.00039689 | 0.011115 | 0.011115 | - | - | - | - | - | - | 0.0004957 | 0.0010362 | 0.0010362 | 0.0010362 | 0.00050014 | 0.00050014 | 0.00050014
Temperature | kelvin | 312.1588 | 1073 | 1073 | 473 | 473 | 473 | 473 | 661.114 | 661.114 | 295.6134 | 295.6134 | 294.834 | 294.8072 | 290.3114 | 294.8072 | 288.0344 | 294.8072 | 288.0344 | 334.2581 | 334.2581 | 295.2903 | 295.2903 | 313.7516
Pressure | pascal | 699999.9995 | 600000 | 600000 | 600000 | 600000 | 600000 | 600000 | 500000 | 500000 | 500000 | 500000 | 500000 | 499136.0316 | 180223.6493 | 499136.0316 | 149855.9777 | 499136.0316 | 149855.9777 | 499136.0316 | 499136.0316 | 499136.0311 | 499136.0311 | 700000
Molar Flowrate ('Liq', 'ethane') | mole / second | - | - | - | - | - | - | - | - | - | - | 1e-08 | 7.8541 | 7.8392 | 4.6132 | 1e-08 | 1e-08 | - | - | - | - | - | - | -
Molar Flowrate ('Liq', 'propane') | mole / second | - | - | - | - | - | - | - | - | - | - | 1e-08 | 3.3354 | 3.3302 | 2.8025 | 1e-08 | 1e-08 | - | - | - | - | - | - | -
Molar Flowrate ('Liq', 'nbutane') | mole / second | - | - | - | - | - | - | - | - | - | - | 1e-08 | 4.12 | 4.1154 | 3.919 | 1e-08 | 1e-08 | - | - | - | - | - | - | -
Molar Flowrate ('Liq', 'ibutane') | mole / second | - | - | - | - | - | - | - | - | - | - | 1e-08 | 29.472 | 29.4345 | 27.4495 | 1e-08 | 1e-08 | - | - | - | - | - | - | -
Molar Flowrate ('Liq', 'pentane') | mole / second | - | - | - | - | - | - | - | - | - | - | 1e-08 | 23.6724 | 23.6575 | 23.3293 | 1e-08 | 1e-08 | - | - | - | - | - | - | -
Molar Flowrate ('Liq', 'hexane') | mole / second | - | - | - | - | - | - | - | - | - | - | 1e-08 | 1.9804 | 1.9799 | 1.9716 | 1e-08 | 1e-08 | - | - | - | - | - | - | -
Molar Flowrate ('Liq', 'heptane') | mole / second | - | - | - | - | - | - | - | - | - | - | 1e-08 | 2.5055 | 2.5054 | 2.5023 | 1e-08 | 1e-08 | - | - | - | - | - | - | -
Molar Flowrate ('Liq', 'octane') | mole / second | - | - | - | - | - | - | - | - | - | - | 1e-08 | 0.00048152 | 0.00048151 | 0.00048134 | 1e-08 | 1e-08 | - | - | - | - | - | - | -
Molar Flowrate ('Liq', 'ethylene') | mole / second | - | - | - | - | - | - | - | - | - | - | 1e-08 | 1.346 | 1.3433 | 0.6524 | 1e-08 | 1e-08 | - | - | - | - | - | - | -
Molar Flowrate ('Liq', 'propene') | mole / second | - | - | - | - | - | - | - | - | - | - | 1e-08 | 3.7003 | 3.6943 | 3.0272 | 1e-08 | 1e-08 | - | - | - | - | - | - | -
Molar Flowrate ('Liq', 'butene') | mole / second | - | - | - | - | - | - | - | - | - | - | 1e-08 | 8.9985 | 8.9877 | 8.4716 | 1e-08 | 1e-08 | - | - | - | - | - | - | -
Molar Flowrate ('Liq', 'pentene') | mole / second | - | - | - | - | - | - | - | - | - | - | 1e-08 | 15.0125 | 15.0008 | 14.6961 | 1e-08 | 1e-08 | - | - | - | - | - | - | -
Molar Flowrate ('Liq', 'hexene') | mole / second | - | - | - | - | - | - | - | - | - | - | 1e-08 | 22.0698 | 22.0633 | 21.9509 | 1e-08 | 1e-08 | - | - | - | - | - | - | -
Molar Flowrate ('Liq', 'heptene') | mole / second | - | - | - | - | - | - | - | - | - | - | 1e-08 | 22.0116 | 22.0101 | 21.9831 | 1e-08 | 1e-08 | - | - | - | - | - | - | -
Molar Flowrate ('Liq', 'octene') | mole / second | - | - | - | - | - | - | - | - | - | - | 1e-08 | 24.8778 | 24.8773 | 24.8657 | 1e-08 | 1e-08 | - | - | - | - | - | - | -
Molar Flowrate ('Liq', 'nonene') | mole / second | - | - | - | - | - | - | - | - | - | - | 1e-08 | 18.1284 | 18.128 | 18.1195 | 1e-08 | 1e-08 | - | - | - | - | - | - | -
Molar Flowrate ('Vap', 'hydrogen') | mole / second | - | - | - | - | - | - | - | - | - | - | 249.6141 | 249.6141 | 1e-08 | 1e-08 | 249.6141 | 1e-08 | - | - | - | - | - | - | -
Molar Flowrate ('Vap', 'methane') | mole / second | - | - | - | - | - | - | - | - | - | - | 419.1871 | 419.1871 | 1e-08 | 1e-08 | 419.1871 | 1e-08 | - | - | - | - | - | - | -
Molar Flowrate ('Vap', 'ethane') | mole / second | - | - | - | - | - | - | - | - | - | - | 377.1312 | 369.2772 | 1e-08 | 3.226 | 369.292 | 4.2739 | - | - | - | - | - | - | -
Molar Flowrate ('Vap', 'propane') | mole / second | - | - | - | - | - | - | - | - | - | - | 47.6248 | 44.2893 | 1e-08 | 0.52774 | 44.2946 | 0.8009 | - | - | - | - | - | - | -
Molar Flowrate ('Vap', 'nbutane') | mole / second | - | - | - | - | - | - | - | - | - | - | 19.4134 | 15.2933 | 1e-08 | 0.1964 | 15.298 | 0.31399 | - | - | - | - | - | - | -
Molar Flowrate ('Vap', 'ibutane') | mole / second | - | - | - | - | - | - | - | - | - | - | 185.2294 | 155.7575 | 1e-08 | 1.985 | 155.795 | 3.1515 | - | - | - | - | - | - | -
Molar Flowrate ('Vap', 'pentane') | mole / second | - | - | - | - | - | - | - | - | - | - | 49.5563 | 25.884 | 1e-08 | 0.32828 | 25.8988 | 0.52628 | - | - | - | - | - | - | -
Molar Flowrate ('Vap', 'hexane') | mole / second | - | - | - | - | - | - | - | - | - | - | 2.6572 | 0.67681 | 1e-08 | 0.0082837 | 0.6773 | 0.013119 | - | - | - | - | - | - | -
Molar Flowrate ('Vap', 'heptane') | mole / second | - | - | - | - | - | - | - | - | - | - | 2.7704 | 0.26489 | 1e-08 | 0.0031036 | 0.26507 | 0.0048333 | - | - | - | - | - | - | -
Molar Flowrate ('Vap', 'octane') | mole / second | - | - | - | - | - | - | - | - | - | - | 0.00049798 | 1.6473e-05 | 1e-08 | 1.8458e-07 | 1.6481e-05 | 2.8248e-07 | - | - | - | - | - | - | -
Molar Flowrate ('Vap', 'ethylene') | mole / second | - | - | - | - | - | - | - | - | - | - | 95.7923 | 94.4463 | 1e-08 | 0.69094 | 94.449 | 0.86804 | - | - | - | - | - | - | -
Molar Flowrate ('Vap', 'propene') | mole / second | - | - | - | - | - | - | - | - | - | - | 60.8789 | 57.1786 | 1e-08 | 0.66712 | 57.1846 | 1.0002 | - | - | - | - | - | - | -
Molar Flowrate ('Vap', 'butene') | mole / second | - | - | - | - | - | - | - | - | - | - | 49.3037 | 40.3052 | 1e-08 | 0.51614 | 40.316 | 0.82221 | - | - | - | - | - | - | -
Molar Flowrate ('Vap', 'pentene') | mole / second | - | - | - | - | - | - | - | - | - | - | 38.8162 | 23.8037 | 1e-08 | 0.30468 | 23.8154 | 0.48893 | - | - | - | - | - | - | -
Molar Flowrate ('Vap', 'hexene') | mole / second | - | - | - | - | - | - | - | - | - | - | 31.1812 | 9.1114 | 1e-08 | 0.11235 | 9.1179 | 0.17839 | - | - | - | - | - | - | -
Molar Flowrate ('Vap', 'heptene') | mole / second | - | - | - | - | - | - | - | - | - | - | 24.3182 | 2.3066 | 1e-08 | 0.026973 | 2.3081 | 0.042015 | - | - | - | - | - | - | -
Molar Flowrate ('Vap', 'octene') | mole / second | - | - | - | - | - | - | - | - | - | - | 25.904 | 1.0262 | 1e-08 | 0.011596 | 1.0267 | 0.017796 | - | - | - | - | - | - | -
Molar Flowrate ('Vap', 'nonene') | mole / second | - | - | - | - | - | - | - | - | - | - | 18.8761 | 0.74776 | 1e-08 | 0.0084498 | 0.74815 | 0.012968 | - | - | - | - | - | - | -

## HI_M5_tax=0.045_EF-10_initial
| Quantity | Unit | fs.H101 | fs.H103 | fs.R101 | fs.H102 | fs.H104 | fs.H105 | fs.H106 | fs.R102
0 | T inlet | K | 326.2702 | 473 | 1073 | 1073 | 573 | 308 | 305.9283 | 573
1 | T outlet | K | 1073 | 573 | 1073 | 473 | 308 | 307.9261 | 298 | 573
2 | Heat duty | (kg*m/s**3)*m | 220294940.3722 | 22524680.4805 | 92434081.9102 | -186943217.4638 | -52649233.4105 | -5325124.5997 | -10562.1129 | -17720860.2943

## HI_M5_tax=0.045_EF-10_optimal
| Quantity | Unit | fs.H101 | fs.H103 | fs.R101 | fs.H102 | fs.H104 | fs.H105 | fs.H106 | fs.R102
0 | T inlet | K | 312.1588 | 473 | 1073 | 1073 | 661.114 | 295.6134 | 294.8072 | 661.114
1 | T outlet | K | 1073 | 661.114 | 1073 | 473 | 295.6134 | 294.834 | 290.3114 | 661.114
2 | Heat duty | (kg*m/s**3)*m | 162069762.688 | 31217144.4854 | 83062228.0287 | -134826148.3779 | -53536971.0481 | -5326152.0989 | -3676.286 | -18323306.6817

## streams_M5_tax=0.045_EF-11
| Units | s01 | s02 | s03 | s04 | s05 | s06 | s07 | s08 | s09 | s10 | s11 | s12 | s13 | s14 | s15 | s16 | s17 | s18 | s19 | s20 | s21 | s22 | s23
Total Molar Flowrate | mole / second | 1988.2788 | 1988.2788 | 2325.4123 | 2325.4123 | 1898.1324 | 427.2799 | 427.2799 | 1898.1324 | 1698.15 | 1698.15 | - | - | - | - | - | - | 1509.2912 | 12.8636 | 12.8636 | 12.8636 | 1522.1548 | 1506.9332 | 1506.9332
Total Mole Fraction hydrogen | dimensionless | 0.12284 | 0.12284 | 0.25001 | 0.25001 | 0.12997 | 0.78325 | 0.78325 | 0.12997 | 0.14528 | 0.14528 | - | - | - | - | - | - | 0.16346 | - | - | 1e-08 | 0.16208 | 0.16208 | 0.16208
Total Mole Fraction methane | dimensionless | 0.22836 | 0.22836 | 0.19525 | 0.19525 | 0.22084 | 0.08156 | 0.08156 | 0.22084 | 0.24685 | 0.24685 | - | - | - | - | - | - | 0.27774 | - | - | 1e-08 | 0.27539 | 0.27539 | 0.27539
Total Mole Fraction ethane | dimensionless | 0.3295 | 0.3295 | 0.18127 | 0.18127 | 0.20503 | 0.075719 | 0.075719 | 0.20503 | 0.22917 | 0.22917 | - | - | - | - | - | - | 0.25255 | 0.34925 | 0.34925 | 0.34925 | 0.25337 | 0.25337 | 0.25337
Total Mole Fraction propane | dimensionless | 0.063034 | 0.063034 | 0.018152 | 0.018152 | 0.022238 | 9.8789e-10 | - | 0.022238 | 0.024857 | 0.024857 | - | - | - | - | - | - | 0.026041 | 0.057315 | 0.057315 | 0.057315 | 0.026306 | 0.026306 | 0.026306
Total Mole Fraction nbutane | dimensionless | 0.019767 | 0.019767 | 0.008133 | 0.008133 | 0.0099638 | 4.4263e-10 | - | 0.0099638 | 0.011137 | 0.011137 | - | - | - | - | - | - | 0.0099174 | 0.025011 | 0.025011 | 0.025011 | 0.010045 | 0.010045 | 0.010045
Total Mole Fraction ibutane | dimensionless | 0.087569 | 0.087569 | 0.074874 | 0.074874 | 0.091728 | 4.0749e-09 | - | 0.091728 | 0.10253 | 0.10253 | - | - | - | - | - | - | 0.097327 | 0.24154 | 0.24154 | 0.24154 | 0.098546 | 0.098546 | 0.098546
Total Mole Fraction pentane | dimensionless | 0.028979 | 0.028979 | 0.024778 | 0.024778 | 0.030355 | 1.3485e-09 | - | 0.030355 | 0.03393 | 0.03393 | - | - | - | - | - | - | 0.020186 | 0.050489 | 0.050489 | 0.050489 | 0.020442 | 0.020442 | 0.020442
Total Mole Fraction hexane | dimensionless | 0.001314 | 0.001314 | 0.0011235 | 0.0011235 | 0.0013764 | 6.1145e-11 | - | 0.0013764 | 0.0015385 | 0.0015385 | - | - | - | - | - | - | 0.00045065 | 0.0010734 | 0.0010734 | 0.0010734 | 0.00045592 | 0.00045592 | 0.00045592
Total Mole Fraction heptane | dimensionless | 0.0026615 | 0.0026615 | 0.0022756 | 0.0022756 | 0.0027879 | 1.2385e-10 | - | 0.0027879 | 0.0031162 | 0.0031162 | - | - | - | - | - | - | 0.00034542 | 0.00077307 | 0.00077307 | 0.00077307 | 0.00034904 | 0.00034904 | 0.00034904
Total Mole Fraction octane | dimensionless | 2.5077e-07 | 2.5077e-07 | 2.1442e-07 | 2.1442e-07 | 2.6268e-07 | 1.1669e-14 | - | 2.6268e-07 | 2.9362e-07 | 2.9362e-07 | - | - | - | - | - | - | 1.1323e-08 | 2.3773e-08 | 2.3773e-08 | 2.3773e-08 | 1.1428e-08 | 1.1428e-08 | 1.1428e-08
Total Mole Fraction ethylene | dimensionless | 0.049011 | 0.049011 | 0.14237 | 0.14237 | 0.16103 | 0.059471 | 0.059471 | 0.16103 | 0.058237 | 0.058237 | - | - | - | - | - | - | 0.064616 | 0.070541 | 0.070541 | 0.070541 | 0.064666 | 0.064666 | 0.064666
Total Mole Fraction propene | dimensionless | 0.027537 | 0.027537 | 0.059288 | 0.059288 | 0.072634 | 3.2267e-09 | - | 0.072634 | 0.034022 | 0.034022 | - | - | - | - | - | - | 0.035991 | 0.076477 | 0.076477 | 0.076477 | 0.036333 | 0.036333 | 0.036333
Total Mole Fraction butene | dimensionless | 0.020849 | 0.020849 | 0.026595 | 0.026595 | 0.032582 | 1.4474e-09 | - | 0.032582 | 0.029418 | 0.029418 | - | - | - | - | - | - | 0.027164 | 0.068016 | 0.068016 | 0.068016 | 0.027509 | 0.027509 | 0.027509
Total Mole Fraction pentene | dimensionless | 0.011818 | 0.011818 | 0.010105 | 0.010105 | 0.01238 | 5.4994e-10 | - | 0.01238 | 0.022101 | 0.022101 | - | - | - | - | - | - | 0.015394 | 0.038894 | 0.038894 | 0.038894 | 0.015593 | 0.015593 | 0.015593
Total Mole Fraction hexene | dimensionless | 0.0046878 | 0.0046878 | 0.0040081 | 0.0040081 | 0.0049104 | 2.1814e-10 | - | 0.0049104 | 0.018217 | 0.018217 | - | - | - | - | - | - | 0.0061122 | 0.014709 | 0.014709 | 0.014709 | 0.0061848 | 0.0061848 | 0.0061848
Total Mole Fraction heptene | dimensionless | 0.0011577 | 0.0011577 | 0.00098989 | 0.00098989 | 0.0012127 | 5.3873e-11 | - | 0.0012127 | 0.013744 | 0.013744 | - | - | - | - | - | - | 0.0015115 | 0.0033771 | 0.0033771 | 0.0033771 | 0.0015272 | 0.0015272 | 0.0015272
Total Mole Fraction octene | dimensionless | 0.00053148 | 0.00053148 | 0.00045443 | 0.00045443 | 0.00055672 | 2.4732e-11 | - | 0.00055672 | 0.015048 | 0.015048 | - | - | - | - | - | - | 0.00069433 | 0.0014747 | 0.0014747 | 0.0014747 | 0.00070093 | 0.00070093 | 0.00070093
Total Mole Fraction nonene | dimensionless | 0.00038165 | 0.00038165 | 0.00032632 | 0.00032632 | 0.00039978 | 1.776e-11 | - | 0.00039978 | 0.010804 | 0.010804 | - | - | - | - | - | - | 0.00049851 | 0.0010588 | 0.0010588 | 0.0010588 | 0.00050324 | 0.00050324 | 0.00050324
Temperature | kelvin | 312.7569 | 1073 | 1073 | 473 | 473 | 473 | 473 | 660.9012 | 660.9012 | 296.2708 | 296.2708 | 295.5029 | 295.4544 | 290.569 | 295.4544 | 288.3789 | 295.4544 | 288.3789 | 335.9097 | 335.9097 | 295.965 | 295.965 | 314.5765
Pressure | pascal | 699999.9995 | 600000 | 600000 | 600000 | 600000 | 600000 | 600000 | 500000 | 500000 | 500000 | 500000 | 500000 | 498432.8351 | 173727.3582 | 498432.8351 | 144984.3202 | 498432.8351 | 144984.3202 | 498432.8351 | 498432.8351 | 498432.8346 | 498432.8346 | 700000
Molar Flowrate ('Liq', 'ethane') | mole / second | - | - | - | - | - | - | - | - | - | - | 1e-08 | 8.0172 | 7.9898 | 4.495 | 1e-08 | 1e-08 | - | - | - | - | - | - | -
Molar Flowrate ('Liq', 'propane') | mole / second | - | - | - | - | - | - | - | - | - | - | 1e-08 | 2.9147 | 2.9064 | 2.4029 | 1e-08 | 1e-08 | - | - | - | - | - | - | -
Molar Flowrate ('Liq', 'nbutane') | mole / second | - | - | - | - | - | - | - | - | - | - | 1e-08 | 3.9524 | 3.9442 | 3.7358 | 1e-08 | 1e-08 | - | - | - | - | - | - | -
Molar Flowrate ('Liq', 'ibutane') | mole / second | - | - | - | - | - | - | - | - | - | - | 1e-08 | 27.2801 | 27.217 | 25.1889 | 1e-08 | 1e-08 | - | - | - | - | - | - | -
Molar Flowrate ('Liq', 'pentane') | mole / second | - | - | - | - | - | - | - | - | - | - | 1e-08 | 27.183 | 27.1517 | 26.7324 | 1e-08 | 1e-08 | - | - | - | - | - | - | -
Molar Flowrate ('Liq', 'hexane') | mole / second | - | - | - | - | - | - | - | - | - | - | 1e-08 | 1.9333 | 1.9324 | 1.9234 | 1e-08 | 1e-08 | - | - | - | - | - | - | -
Molar Flowrate ('Liq', 'heptane') | mole / second | - | - | - | - | - | - | - | - | - | - | 1e-08 | 4.771 | 4.7704 | 4.7638 | 1e-08 | 1e-08 | - | - | - | - | - | - | -
Molar Flowrate ('Liq', 'octane') | mole / second | - | - | - | - | - | - | - | - | - | - | 1e-08 | 0.00048155 | 0.00048153 | 0.00048133 | 1e-08 | 1e-08 | - | - | - | - | - | - | -
Molar Flowrate ('Liq', 'ethylene') | mole / second | - | - | - | - | - | - | - | - | - | - | 1e-08 | 1.3762 | 1.3713 | 0.62984 | 1e-08 | 1e-08 | - | - | - | - | - | - | -
Molar Flowrate ('Liq', 'propene') | mole / second | - | - | - | - | - | - | - | - | - | - | 1e-08 | 3.4631 | 3.453 | 2.7731 | 1e-08 | 1e-08 | - | - | - | - | - | - | -
Molar Flowrate ('Liq', 'butene') | mole / second | - | - | - | - | - | - | - | - | - | - | 1e-08 | 8.9777 | 8.958 | 8.3889 | 1e-08 | 1e-08 | - | - | - | - | - | - | -
Molar Flowrate ('Liq', 'pentene') | mole / second | - | - | - | - | - | - | - | - | - | - | 1e-08 | 14.3162 | 14.2958 | 13.973 | 1e-08 | 1e-08 | - | - | - | - | - | - | -
Molar Flowrate ('Liq', 'hexene') | mole / second | - | - | - | - | - | - | - | - | - | - | 1e-08 | 21.7228 | 21.7109 | 21.5876 | 1e-08 | 1e-08 | - | - | - | - | - | - | -
Molar Flowrate ('Liq', 'heptene') | mole / second | - | - | - | - | - | - | - | - | - | - | 1e-08 | 21.0602 | 21.0575 | 21.0287 | 1e-08 | 1e-08 | - | - | - | - | - | - | -
Molar Flowrate ('Liq', 'octene') | mole / second | - | - | - | - | - | - | - | - | - | - | 1e-08 | 24.5067 | 24.5057 | 24.4929 | 1e-08 | 1e-08 | - | - | - | - | - | - | -
Molar Flowrate ('Liq', 'nonene') | mole / second | - | - | - | - | - | - | - | - | - | - | 1e-08 | 17.595 | 17.5943 | 17.5851 | 1e-08 | 1e-08 | - | - | - | - | - | - | -
Molar Flowrate ('Vap', 'hydrogen') | mole / second | - | - | - | - | - | - | - | - | - | - | 246.7053 | 246.7053 | 1e-08 | 1e-08 | 246.7053 | 1e-08 | - | - | - | - | - | - | -
Molar Flowrate ('Vap', 'methane') | mole / second | - | - | - | - | - | - | - | - | - | - | 419.1871 | 419.1871 | 1e-08 | 1e-08 | 419.1871 | 1e-08 | - | - | - | - | - | - | -
Molar Flowrate ('Vap', 'ethane') | mole / second | - | - | - | - | - | - | - | - | - | - | 389.1686 | 381.1513 | 1e-08 | 3.4948 | 381.1788 | 4.4926 | - | - | - | - | - | - | -
Molar Flowrate ('Vap', 'propane') | mole / second | - | - | - | - | - | - | - | - | - | - | 42.2105 | 39.2958 | 1e-08 | 0.50348 | 39.3041 | 0.73728 | - | - | - | - | - | - | -
Molar Flowrate ('Vap', 'nbutane') | mole / second | - | - | - | - | - | - | - | - | - | - | 18.9125 | 14.9601 | 1e-08 | 0.20849 | 14.9683 | 0.32173 | - | - | - | - | - | - | -
Molar Flowrate ('Vap', 'ibutane') | mole / second | - | - | - | - | - | - | - | - | - | - | 174.1124 | 146.8323 | 1e-08 | 2.0281 | 146.8955 | 3.1071 | - | - | - | - | - | - | -
Molar Flowrate ('Vap', 'pentane') | mole / second | - | - | - | - | - | - | - | - | - | - | 57.6183 | 30.4353 | 1e-08 | 0.41929 | 30.4667 | 0.64948 | - | - | - | - | - | - | -
Molar Flowrate ('Vap', 'hexane') | mole / second | - | - | - | - | - | - | - | - | - | - | 2.6126 | 0.67928 | 1e-08 | 0.0090153 | 0.68017 | 0.013807 | - | - | - | - | - | - | -
Molar Flowrate ('Vap', 'heptane') | mole / second | - | - | - | - | - | - | - | - | - | - | 5.2917 | 0.52071 | 1e-08 | 0.0065977 | 0.52134 | 0.0099445 | - | - | - | - | - | - | -
Molar Flowrate ('Vap', 'octane') | mole / second | - | - | - | - | - | - | - | - | - | - | 0.00049861 | 1.7074e-05 | 1e-08 | 2.063e-07 | 1.709e-05 | 3.058e-07 | - | - | - | - | - | - | -
Molar Flowrate ('Vap', 'ethylene') | mole / second | - | - | - | - | - | - | - | - | - | - | 98.8954 | 97.5192 | 1e-08 | 0.74143 | 97.5241 | 0.90741 | - | - | - | - | - | - | -
Molar Flowrate ('Vap', 'propene') | mole / second | - | - | - | - | - | - | - | - | - | - | 57.774 | 54.3108 | 1e-08 | 0.67991 | 54.3209 | 0.98378 | - | - | - | - | - | - | -
Molar Flowrate ('Vap', 'butene') | mole / second | - | - | - | - | - | - | - | - | - | - | 49.9557 | 40.978 | 1e-08 | 0.56909 | 40.9977 | 0.87493 | - | - | - | - | - | - | -
Molar Flowrate ('Vap', 'pentene') | mole / second | - | - | - | - | - | - | - | - | - | - | 37.5303 | 23.2141 | 1e-08 | 0.32277 | 23.2345 | 0.50032 | - | - | - | - | - | - | -
Molar Flowrate ('Vap', 'hexene') | mole / second | - | - | - | - | - | - | - | - | - | - | 30.9359 | 9.2131 | 1e-08 | 0.12324 | 9.2251 | 0.18921 | - | - | - | - | - | - | -
Molar Flowrate ('Vap', 'heptene') | mole / second | - | - | - | - | - | - | - | - | - | - | 23.3387 | 2.2785 | 1e-08 | 0.028815 | 2.2812 | 0.043442 | - | - | - | - | - | - | -
Molar Flowrate ('Vap', 'octene') | mole / second | - | - | - | - | - | - | - | - | - | - | 25.5536 | 1.0469 | 1e-08 | 0.012763 | 1.0479 | 0.01897 | - | - | - | - | - | - | -
Molar Flowrate ('Vap', 'nonene') | mole / second | - | - | - | - | - | - | - | - | - | - | 18.3467 | 0.75166 | 1e-08 | 0.0091633 | 0.75239 | 0.01362 | - | - | - | - | - | - | -

## HI_M5_tax=0.045_EF-11_initial
| Quantity | Unit | fs.H101 | fs.H103 | fs.R101 | fs.H102 | fs.H104 | fs.H105 | fs.H106 | fs.R102
0 | T inlet | K | 326.2702 | 473 | 1073 | 1073 | 573 | 308 | 305.9283 | 573
1 | T outlet | K | 1073 | 573 | 1073 | 473 | 308 | 307.9261 | 298 | 573
2 | Heat duty | (kg*m/s**3)*m | 220294940.3722 | 22524680.4805 | 92434081.9102 | -186943217.4638 | -52649233.4105 | -5325124.5997 | -10562.1129 | -17720860.2943

## HI_M5_tax=0.045_EF-11_optimal
| Quantity | Unit | fs.H101 | fs.H103 | fs.R101 | fs.H102 | fs.H104 | fs.H105 | fs.H106 | fs.R102
0 | T inlet | K | 312.7569 | 473 | 1073 | 1073 | 660.9012 | 296.2708 | 295.4544 | 660.9012
1 | T outlet | K | 1073 | 660.9012 | 1073 | 473 | 296.2708 | 295.5029 | 290.569 | 660.9012
2 | Heat duty | (kg*m/s**3)*m | 161987766.8041 | 31082512.0846 | 81973964.8778 | -134713667.7958 | -53245860.577 | -5337690.1645 | -6215.8575 | -18286694.7179

## streams_M5_tax=0.045_EF-12
| Units | s01 | s02 | s03 | s04 | s05 | s06 | s07 | s08 | s09 | s10 | s11 | s12 | s13 | s14 | s15 | s16 | s17 | s18 | s19 | s20 | s21 | s22 | s23
Total Molar Flowrate | mole / second | 1884.4303 | 1884.4303 | 2158.4238 | 2158.4238 | 1807.9889 | 350.4349 | 350.4349 | 1807.9889 | 1652.4498 | 1652.4498 | - | - | - | - | - | - | 1399.1577 | 18.0996 | 18.0996 | 18.0996 | 1417.2573 | 1403.0847 | 1403.0847
Total Mole Fraction hydrogen | dimensionless | 0.10534 | 0.10534 | 0.21891 | 0.21891 | 0.1109 | 0.77615 | 0.77615 | 0.1109 | 0.12134 | 0.12134 | - | - | - | - | - | - | 0.1433 | - | - | 1e-08 | 0.14147 | 0.14147 | 0.14147
Total Mole Fraction methane | dimensionless | 0.24094 | 0.24094 | 0.21036 | 0.21036 | 0.23185 | 0.099444 | 0.099444 | 0.23185 | 0.25368 | 0.25368 | - | - | - | - | - | - | 0.2996 | - | - | 1e-08 | 0.29577 | 0.29577 | 0.29577
Total Mole Fraction ethane | dimensionless | 0.25787 | 0.25787 | 0.14485 | 0.14485 | 0.15966 | 0.068478 | 0.068478 | 0.15966 | 0.17468 | 0.17468 | - | - | - | - | - | - | 0.20027 | 0.26306 | 0.26306 | 0.26306 | 0.20107 | 0.20107 | 0.20107
Total Mole Fraction propane | dimensionless | 0.057293 | 0.057293 | 0.016847 | 0.016847 | 0.020112 | 1.0376e-09 | - | 0.020112 | 0.022005 | 0.022005 | - | - | - | - | - | - | 0.023515 | 0.048768 | 0.048768 | 0.048768 | 0.023838 | 0.023838 | 0.023838
Total Mole Fraction nbutane | dimensionless | 0.02977 | 0.02977 | 0.012507 | 0.012507 | 0.014931 | 7.7034e-10 | - | 0.014931 | 0.016337 | 0.016337 | - | - | - | - | - | - | 0.014076 | 0.03317 | 0.03317 | 0.03317 | 0.01432 | 0.01432 | 0.01432
Total Mole Fraction ibutane | dimensionless | 0.14087 | 0.14087 | 0.12299 | 0.12299 | 0.14683 | 7.5751e-09 | - | 0.14683 | 0.16065 | 0.16065 | - | - | - | - | - | - | 0.15035 | 0.34966 | 0.34966 | 0.34966 | 0.1529 | 0.1529 | 0.1529
Total Mole Fraction pentane | dimensionless | 0.050804 | 0.050804 | 0.044355 | 0.044355 | 0.052952 | 2.732e-09 | - | 0.052952 | 0.057937 | 0.057937 | - | - | - | - | - | - | 0.030529 | 0.07074 | 0.07074 | 0.07074 | 0.031042 | 0.031042 | 0.031042
Total Mole Fraction hexane | dimensionless | 0.0099846 | 0.0099846 | 0.0087172 | 0.0087172 | 0.010407 | 5.3691e-10 | - | 0.010407 | 0.011386 | 0.011386 | - | - | - | - | - | - | 0.0027326 | 0.005979 | 0.005979 | 0.005979 | 0.0027741 | 0.0027741 | 0.0027741
Total Mole Fraction heptane | dimensionless | 0.0056901 | 0.0056901 | 0.0049678 | 0.0049678 | 0.0059307 | 3.0598e-10 | - | 0.0059307 | 0.0064889 | 0.0064889 | - | - | - | - | - | - | 0.00056693 | 0.0011556 | 0.0011556 | 0.0011556 | 0.00057445 | 0.00057445 | 0.00057445
Total Mole Fraction octane | dimensionless | 2.6223e-07 | 2.6223e-07 | 2.2895e-07 | 2.2895e-07 | 2.7332e-07 | 1.4101e-14 | - | 2.7332e-07 | 2.9905e-07 | 2.9905e-07 | - | - | - | - | - | - | 9.0012e-09 | 1.7068e-08 | 1.7068e-08 | 1.7068e-08 | 9.1042e-09 | 9.1042e-09 | 9.1042e-09
Total Mole Fraction ethylene | dimensionless | 0.043555 | 0.043555 | 0.11831 | 0.11831 | 0.1304 | 0.05593 | 0.05593 | 0.1304 | 0.050509 | 0.050509 | - | - | - | - | - | - | 0.058466 | 0.060801 | 0.060801 | 0.060801 | 0.058496 | 0.058496 | 0.058496
Total Mole Fraction propene | dimensionless | 0.025727 | 0.025727 | 0.055635 | 0.055635 | 0.066418 | 3.4267e-09 | - | 0.066418 | 0.031499 | 0.031499 | - | - | - | - | - | - | 0.034116 | 0.068332 | 0.068332 | 0.068332 | 0.034553 | 0.034553 | 0.034553
Total Mole Fraction butene | dimensionless | 0.018341 | 0.018341 | 0.029497 | 0.029497 | 0.035215 | 1.8168e-09 | - | 0.035215 | 0.026813 | 0.026813 | - | - | - | - | - | - | 0.024218 | 0.05672 | 0.05672 | 0.05672 | 0.024633 | 0.024633 | 0.024633
Total Mole Fraction pentene | dimensionless | 0.0091668 | 0.0091668 | 0.0080031 | 0.0080031 | 0.0095543 | 4.9293e-10 | - | 0.0095543 | 0.019023 | 0.019023 | - | - | - | - | - | - | 0.012103 | 0.028383 | 0.028383 | 0.028383 | 0.012311 | 0.012311 | 0.012311
Total Mole Fraction hexene | dimensionless | 0.0033437 | 0.0033437 | 0.0029192 | 0.0029192 | 0.003485 | 1.798e-10 | - | 0.003485 | 0.015914 | 0.015914 | - | - | - | - | - | - | 0.0044219 | 0.0097888 | 0.0097888 | 0.0097888 | 0.0044904 | 0.0044904 | 0.0044904
Total Mole Fraction heptene | dimensionless | 0.00076004 | 0.00076004 | 0.00066356 | 0.00066356 | 0.00079218 | 4.0871e-11 | - | 0.00079218 | 0.011654 | 0.011654 | - | - | - | - | - | - | 0.0010071 | 0.0020501 | 0.0020501 | 0.0020501 | 0.0010204 | 0.0010204 | 0.0010204
Total Mole Fraction octene | dimensionless | 0.00032201 | 0.00032201 | 0.00028113 | 0.00028113 | 0.00033562 | 1.7316e-11 | - | 0.00033562 | 0.011835 | 0.011835 | - | - | - | - | - | - | 0.00042712 | 0.00082027 | 0.00082027 | 0.00082027 | 0.00043214 | 0.00043214 | 0.00043214
Total Mole Fraction nonene | dimensionless | 0.00022473 | 0.00022473 | 0.0001962 | 0.0001962 | 0.00023423 | 1.2085e-11 | - | 0.00023423 | 0.0082566 | 0.0082566 | - | - | - | - | - | - | 0.00029798 | 0.00057227 | 0.00057227 | 0.00057227 | 0.00030148 | 0.00030148 | 0.00030148
Temperature | kelvin | 312.6845 | 1073 | 1073 | 473 | 473 | 473 | 473 | 664.4591 | 664.4591 | 297.1735 | 297.1735 | 296.3949 | 296.3483 | 290.7795 | 296.3483 | 288.0348 | 296.3483 | 288.0348 | 331.7809 | 331.7809 | 297.0241 | 297.0241 | 314.7074
Pressure | pascal | 699999.9995 | 600000 | 600000 | 600000 | 600000 | 600000 | 600000 | 500000 | 500000 | 500000 | 500000 | 500000 | 498710.6931 | 178850.2339 | 498710.6931 | 149760.6602 | 498710.6931 | 149760.6602 | 498710.6931 | 498710.6931 | 498710.6926 | 498710.6926 | 700000
Molar Flowrate ('Liq', 'ethane') | mole / second | - | - | - | - | - | - | - | - | - | - | 1e-08 | 8.4711 | 8.448 | 4.7757 | 1e-08 | 1e-08 | - | - | - | - | - | - | -
Molar Flowrate ('Liq', 'propane') | mole / second | - | - | - | - | - | - | - | - | - | - | 1e-08 | 3.4688 | 3.4612 | 2.8641 | 1e-08 | 1e-08 | - | - | - | - | - | - | -
Molar Flowrate ('Liq', 'nbutane') | mole / second | - | - | - | - | - | - | - | - | - | - | 1e-08 | 7.3111 | 7.3006 | 6.9142 | 1e-08 | 1e-08 | - | - | - | - | - | - | -
Molar Flowrate ('Liq', 'ibutane') | mole / second | - | - | - | - | - | - | - | - | - | - | 1e-08 | 55.1846 | 55.0928 | 50.9949 | 1e-08 | 1e-08 | - | - | - | - | - | - | -
Molar Flowrate ('Liq', 'pentane') | mole / second | - | - | - | - | - | - | - | - | - | - | 1e-08 | 53.0602 | 53.023 | 52.1991 | 1e-08 | 1e-08 | - | - | - | - | - | - | -
Molar Flowrate ('Liq', 'hexane') | mole / second | - | - | - | - | - | - | - | - | - | - | 1e-08 | 14.9956 | 14.992 | 14.9213 | 1e-08 | 1e-08 | - | - | - | - | - | - | -
Molar Flowrate ('Liq', 'heptane') | mole / second | - | - | - | - | - | - | - | - | - | - | 1e-08 | 9.93 | 9.9294 | 9.9154 | 1e-08 | 1e-08 | - | - | - | - | - | - | -
Molar Flowrate ('Liq', 'octane') | mole / second | - | - | - | - | - | - | - | - | - | - | 1e-08 | 0.00048158 | 0.00048158 | 0.00048138 | 1e-08 | 1e-08 | - | - | - | - | - | - | -
Molar Flowrate ('Liq', 'ethylene') | mole / second | - | - | - | - | - | - | - | - | - | - | 1e-08 | 1.6653 | 1.6605 | 0.76812 | 1e-08 | 1e-08 | - | - | - | - | - | - | -
Molar Flowrate ('Liq', 'propene') | mole / second | - | - | - | - | - | - | - | - | - | - | 1e-08 | 4.3265 | 4.3168 | 3.4699 | 1e-08 | 1e-08 | - | - | - | - | - | - | -
Molar Flowrate ('Liq', 'butene') | mole / second | - | - | - | - | - | - | - | - | - | - | 1e-08 | 10.4391 | 10.4228 | 9.7599 | 1e-08 | 1e-08 | - | - | - | - | - | - | -
Molar Flowrate ('Liq', 'pentene') | mole / second | - | - | - | - | - | - | - | - | - | - | 1e-08 | 14.5137 | 14.5006 | 14.1705 | 1e-08 | 1e-08 | - | - | - | - | - | - | -
Molar Flowrate ('Liq', 'hexene') | mole / second | - | - | - | - | - | - | - | - | - | - | 1e-08 | 20.1157 | 20.1097 | 19.9943 | 1e-08 | 1e-08 | - | - | - | - | - | - | -
Molar Flowrate ('Liq', 'heptene') | mole / second | - | - | - | - | - | - | - | - | - | - | 1e-08 | 17.8496 | 17.8485 | 17.8238 | 1e-08 | 1e-08 | - | - | - | - | - | - | -
Molar Flowrate ('Liq', 'octene') | mole / second | - | - | - | - | - | - | - | - | - | - | 1e-08 | 18.9591 | 18.9588 | 18.9487 | 1e-08 | 1e-08 | - | - | - | - | - | - | -
Molar Flowrate ('Liq', 'nonene') | mole / second | - | - | - | - | - | - | - | - | - | - | 1e-08 | 13.227 | 13.2268 | 13.2197 | 1e-08 | 1e-08 | - | - | - | - | - | - | -
Molar Flowrate ('Vap', 'hydrogen') | mole / second | - | - | - | - | - | - | - | - | - | - | 200.5013 | 200.5013 | 1e-08 | 1e-08 | 200.5013 | 1e-08 | - | - | - | - | - | - | -
Molar Flowrate ('Vap', 'methane') | mole / second | - | - | - | - | - | - | - | - | - | - | 419.1871 | 419.1871 | 1e-08 | 1e-08 | 419.1871 | 1e-08 | - | - | - | - | - | - | -
Molar Flowrate ('Vap', 'ethane') | mole / second | - | - | - | - | - | - | - | - | - | - | 288.6567 | 280.1856 | 1e-08 | 3.6724 | 280.2087 | 4.7612 | - | - | - | - | - | - | -
Molar Flowrate ('Vap', 'propane') | mole / second | - | - | - | - | - | - | - | - | - | - | 36.3627 | 32.8939 | 1e-08 | 0.59717 | 32.9015 | 0.88268 | - | - | - | - | - | - | -
Molar Flowrate ('Vap', 'nbutane') | mole / second | - | - | - | - | - | - | - | - | - | - | 26.9953 | 19.6842 | 1e-08 | 0.38635 | 19.6947 | 0.60036 | - | - | - | - | - | - | -
Molar Flowrate ('Vap', 'ibutane') | mole / second | - | - | - | - | - | - | - | - | - | - | 265.4593 | 210.2748 | 1e-08 | 4.0979 | 210.3666 | 6.3288 | - | - | - | - | - | - | -
Molar Flowrate ('Vap', 'pentane') | mole / second | - | - | - | - | - | - | - | - | - | - | 95.7374 | 42.6772 | 1e-08 | 0.8239 | 42.7145 | 1.2804 | - | - | - | - | - | - | -
Molar Flowrate ('Vap', 'hexane') | mole / second | - | - | - | - | - | - | - | - | - | - | 18.8154 | 3.8198 | 1e-08 | 0.070703 | 3.8234 | 0.10822 | - | - | - | - | - | - | -
Molar Flowrate ('Vap', 'heptane') | mole / second | - | - | - | - | - | - | - | - | - | - | 10.7226 | 0.79264 | 1e-08 | 0.013941 | 0.79322 | 0.020915 | - | - | - | - | - | - | -
Molar Flowrate ('Vap', 'octane') | mole / second | - | - | - | - | - | - | - | - | - | - | 0.00049416 | 1.2589e-05 | 1e-08 | 2.1019e-07 | 1.2594e-05 | 3.0893e-07 | - | - | - | - | - | - | -
Molar Flowrate ('Vap', 'ethylene') | mole / second | - | - | - | - | - | - | - | - | - | - | 83.4642 | 81.7989 | 1e-08 | 0.89241 | 81.8036 | 1.1005 | - | - | - | - | - | - | -
Molar Flowrate ('Vap', 'propene') | mole / second | - | - | - | - | - | - | - | - | - | - | 52.0503 | 47.7237 | 1e-08 | 0.84692 | 47.7334 | 1.2368 | - | - | - | - | - | - | -
Molar Flowrate ('Vap', 'butene') | mole / second | - | - | - | - | - | - | - | - | - | - | 44.3076 | 33.8685 | 1e-08 | 0.66288 | 33.8848 | 1.0266 | - | - | - | - | - | - | -
Molar Flowrate ('Vap', 'pentene') | mole / second | - | - | - | - | - | - | - | - | - | - | 31.435 | 16.9213 | 1e-08 | 0.33006 | 16.9344 | 0.51372 | - | - | - | - | - | - | -
Molar Flowrate ('Vap', 'hexene') | mole / second | - | - | - | - | - | - | - | - | - | - | 26.2966 | 6.1809 | 1e-08 | 0.1154 | 6.1869 | 0.17717 | - | - | - | - | - | - | -
Molar Flowrate ('Vap', 'heptene') | mole / second | - | - | - | - | - | - | - | - | - | - | 19.2577 | 1.4081 | 1e-08 | 0.024723 | 1.4091 | 0.037106 | - | - | - | - | - | - | -
Molar Flowrate ('Vap', 'octene') | mole / second | - | - | - | - | - | - | - | - | - | - | 19.5564 | 0.59732 | 1e-08 | 0.010069 | 0.5976 | 0.014847 | - | - | - | - | - | - | -
Molar Flowrate ('Vap', 'nonene') | mole / second | - | - | - | - | - | - | - | - | - | - | 13.6437 | 0.41673 | 1e-08 | 0.0070246 | 0.41692 | 0.010358 | - | - | - | - | - | - | -

## HI_M5_tax=0.045_EF-12_initial
| Quantity | Unit | fs.H101 | fs.H103 | fs.R101 | fs.H102 | fs.H104 | fs.H105 | fs.H106 | fs.R102
0 | T inlet | K | 326.2702 | 473 | 1073 | 1073 | 573 | 308 | 305.9283 | 573
1 | T outlet | K | 1073 | 573 | 1073 | 473 | 308 | 307.9261 | 298 | 573
2 | Heat duty | (kg*m/s**3)*m | 220294940.3722 | 22524680.4805 | 92434081.9102 | -186943217.4638 | -52649233.4105 | -5325124.5997 | -10562.1129 | -17720860.2943

## HI_M5_tax=0.045_EF-12_optimal
| Quantity | Unit | fs.H101 | fs.H103 | fs.R101 | fs.H102 | fs.H104 | fs.H105 | fs.H106 | fs.R102
0 | T inlet | K | 312.6845 | 473 | 1073 | 1073 | 664.4591 | 297.1735 | 296.3483 | 664.4591
1 | T outlet | K | 1073 | 664.4591 | 1073 | 473 | 297.1735 | 296.3949 | 290.7795 | 664.4591
2 | Heat duty | (kg*m/s**3)*m | 161425155.8923 | 32729391.9986 | 66846248.6445 | -135191766.8499 | -55469745.1368 | -6691587.8506 | -4345.9802 | -14133255.663

## streams_M5_tax=0.045_EF-Basin
| Units | s01 | s02 | s03 | s04 | s05 | s06 | s07 | s08 | s09 | s10 | s11 | s12 | s13 | s14 | s15 | s16 | s17 | s18 | s19 | s20 | s21 | s22 | s23
Total Molar Flowrate | mole / second | 1979.4739 | 1979.4739 | 2308.5858 | 2308.5858 | 1899.1801 | 409.4056 | 409.4056 | 1899.1801 | 1707.7006 | 1707.7006 | - | - | - | - | - | - | 1497.976 | 15.285 | 15.285 | 15.285 | 1513.261 | 1498.1283 | 1498.1283
Total Mole Fraction hydrogen | dimensionless | 0.12045 | 0.12045 | 0.24584 | 0.24584 | 0.12681 | 0.798 | 0.798 | 0.12681 | 0.14103 | 0.14103 | - | - | - | - | - | - | 0.16077 | - | - | 1e-08 | 0.15915 | 0.15915 | 0.15915
Total Mole Fraction methane | dimensionless | 0.22937 | 0.22937 | 0.19667 | 0.19667 | 0.22072 | 0.08512 | 0.08512 | 0.22072 | 0.24547 | 0.24547 | - | - | - | - | - | - | 0.27984 | - | - | 1e-08 | 0.27701 | 0.27701 | 0.27701
Total Mole Fraction ethane | dimensionless | 0.27259 | 0.27259 | 0.15038 | 0.15038 | 0.16877 | 0.065086 | 0.065086 | 0.16877 | 0.18769 | 0.18769 | - | - | - | - | - | - | 0.20908 | 0.27309 | 0.27309 | 0.27309 | 0.20973 | 0.20973 | 0.20973
Total Mole Fraction propane | dimensionless | 0.087727 | 0.087727 | 0.025334 | 0.025334 | 0.030796 | 1.4286e-09 | - | 0.030796 | 0.034249 | 0.034249 | - | - | - | - | - | - | 0.036085 | 0.075314 | 0.075314 | 0.075314 | 0.036481 | 0.036481 | 0.036481
Total Mole Fraction nbutane | dimensionless | 0.020963 | 0.020963 | 0.0086493 | 0.0086493 | 0.010514 | 4.8772e-10 | - | 0.010514 | 0.011693 | 0.011693 | - | - | - | - | - | - | 0.01033 | 0.024694 | 0.024694 | 0.024694 | 0.010475 | 0.010475 | 0.010475
Total Mole Fraction ibutane | dimensionless | 0.12582 | 0.12582 | 0.10789 | 0.10789 | 0.13114 | 6.0835e-09 | - | 0.13114 | 0.14585 | 0.14585 | - | - | - | - | - | - | 0.13801 | 0.32496 | 0.32496 | 0.32496 | 0.1399 | 0.1399 | 0.1399
Total Mole Fraction pentane | dimensionless | 0.026508 | 0.026508 | 0.022729 | 0.022729 | 0.027629 | 1.2817e-09 | - | 0.027629 | 0.030727 | 0.030727 | - | - | - | - | - | - | 0.017719 | 0.041852 | 0.041852 | 0.041852 | 0.017963 | 0.017963 | 0.017963
Total Mole Fraction hexane | dimensionless | 0.0035528 | 0.0035528 | 0.0030463 | 0.0030463 | 0.003703 | 1.7178e-10 | - | 0.003703 | 0.0041182 | 0.0041182 | - | - | - | - | - | - | 0.0011454 | 0.0025638 | 0.0025638 | 0.0025638 | 0.0011597 | 0.0011597 | 0.0011597
Total Mole Fraction heptane | dimensionless | 0.0009915 | 0.0009915 | 0.00085015 | 0.00085015 | 0.0010334 | 4.7939e-11 | - | 0.0010334 | 0.0011493 | 0.0011493 | - | - | - | - | - | - | 0.00011984 | 0.00025073 | 0.00025073 | 0.00025073 | 0.00012116 | 0.00012116 | 0.00012116
Total Mole Fraction octane | dimensionless | 2.5126e-07 | 2.5126e-07 | 2.1544e-07 | 2.1544e-07 | 2.6188e-07 | 1.2148e-14 | - | 2.6188e-07 | 2.9124e-07 | 2.9124e-07 | - | - | - | - | - | - | 1.0555e-08 | 2.061e-08 | 2.061e-08 | 2.061e-08 | 1.0657e-08 | 1.0657e-08 | 1.0657e-08
Total Mole Fraction ethylene | dimensionless | 0.042372 | 0.042372 | 0.11968 | 0.11968 | 0.13431 | 0.051798 | 0.051798 | 0.13431 | 0.049866 | 0.049866 | - | - | - | - | - | - | 0.055968 | 0.05764 | 0.05764 | 0.05764 | 0.055985 | 0.055985 | 0.055985
Total Mole Fraction propene | dimensionless | 0.031699 | 0.031699 | 0.077066 | 0.077066 | 0.093679 | 4.3457e-09 | - | 0.093679 | 0.03893 | 0.03893 | - | - | - | - | - | - | 0.041459 | 0.083486 | 0.083486 | 0.083486 | 0.041883 | 0.041883 | 0.041883
Total Mole Fraction butene | dimensionless | 0.019221 | 0.019221 | 0.025806 | 0.025806 | 0.031369 | 1.4552e-09 | - | 0.031369 | 0.027265 | 0.027265 | - | - | - | - | - | - | 0.025048 | 0.059465 | 0.059465 | 0.059465 | 0.025396 | 0.025396 | 0.025396
Total Mole Fraction pentene | dimensionless | 0.012276 | 0.012276 | 0.010526 | 0.010526 | 0.012795 | 5.9356e-10 | - | 0.012795 | 0.02349 | 0.02349 | - | - | - | - | - | - | 0.015996 | 0.038198 | 0.038198 | 0.038198 | 0.01622 | 0.01622 | 0.01622
Total Mole Fraction hexene | dimensionless | 0.0044325 | 0.0044325 | 0.0038006 | 0.0038006 | 0.0046199 | 2.1431e-10 | - | 0.0046199 | 0.018098 | 0.018098 | - | - | - | - | - | - | 0.0057826 | 0.013089 | 0.013089 | 0.013089 | 0.0058564 | 0.0058564 | 0.0058564
Total Mole Fraction heptene | dimensionless | 0.0011725 | 0.0011725 | 0.0010053 | 0.0010053 | 0.001222 | 5.6689e-11 | - | 0.001222 | 0.014833 | 0.014833 | - | - | - | - | - | - | 0.001532 | 0.0032008 | 0.0032008 | 0.0032008 | 0.0015489 | 0.0015489 | 0.0015489
Total Mole Fraction octene | dimensionless | 0.0004885 | 0.0004885 | 0.00041886 | 0.00041886 | 0.00050915 | 2.3619e-11 | - | 0.00050915 | 0.014722 | 0.014722 | - | - | - | - | - | - | 0.00063883 | 0.0012628 | 0.0012628 | 0.0012628 | 0.00064513 | 0.00064513 | 0.00064513
Total Mole Fraction nonene | dimensionless | 0.00035909 | 0.00035909 | 0.00030789 | 0.00030789 | 0.00037427 | 1.7362e-11 | - | 0.00037427 | 0.01082 | 0.01082 | - | - | - | - | - | - | 0.00046951 | 0.0009281 | 0.0009281 | 0.0009281 | 0.00047414 | 0.00047414 | 0.00047414
Temperature | kelvin | 312.6058 | 1073 | 1073 | 473 | 473 | 473 | 473 | 664.1575 | 664.1575 | 296.7552 | 296.7552 | 295.9697 | 295.9246 | 290.6421 | 295.9246 | 288.0508 | 295.9246 | 288.0508 | 332.4218 | 332.4218 | 296.4754 | 296.4754 | 314.383
Pressure | pascal | 699999.9995 | 600000 | 600000 | 600000 | 600000 | 600000 | 600000 | 500000 | 500000 | 500000 | 500000 | 500000 | 498648.4913 | 179109.1644 | 498648.4913 | 149646.1313 | 498648.4913 | 149646.1313 | 498648.4913 | 498648.4913 | 498648.4908 | 498648.4908 | 700000
Molar Flowrate ('Liq', 'ethane') | mole / second | - | - | - | - | - | - | - | - | - | - | 1e-08 | 7.3443 | 7.3225 | 4.101 | 1e-08 | 1e-08 | - | - | - | - | - | - | -
Molar Flowrate ('Liq', 'propane') | mole / second | - | - | - | - | - | - | - | - | - | - | 1e-08 | 4.4428 | 4.432 | 3.6555 | 1e-08 | 1e-08 | - | - | - | - | - | - | -
Molar Flowrate ('Liq', 'nbutane') | mole / second | - | - | - | - | - | - | - | - | - | - | 1e-08 | 4.5014 | 4.4936 | 4.2522 | 1e-08 | 1e-08 | - | - | - | - | - | - | -
Molar Flowrate ('Liq', 'ibutane') | mole / second | - | - | - | - | - | - | - | - | - | - | 1e-08 | 42.4066 | 42.3239 | 39.125 | 1e-08 | 1e-08 | - | - | - | - | - | - | -
Molar Flowrate ('Liq', 'pentane') | mole / second | - | - | - | - | - | - | - | - | - | - | 1e-08 | 25.9537 | 25.9296 | 25.5213 | 1e-08 | 1e-08 | - | - | - | - | - | - | -
Molar Flowrate ('Liq', 'hexane') | mole / second | - | - | - | - | - | - | - | - | - | - | 1e-08 | 5.3188 | 5.3169 | 5.2916 | 1e-08 | 1e-08 | - | - | - | - | - | - | -
Molar Flowrate ('Liq', 'heptane') | mole / second | - | - | - | - | - | - | - | - | - | - | 1e-08 | 1.7833 | 1.7831 | 1.7806 | 1e-08 | 1e-08 | - | - | - | - | - | - | -
Molar Flowrate ('Liq', 'octane') | mole / second | - | - | - | - | - | - | - | - | - | - | 1e-08 | 0.00048156 | 0.00048155 | 0.00048135 | 1e-08 | 1e-08 | - | - | - | - | - | - | -
Molar Flowrate ('Liq', 'ethylene') | mole / second | - | - | - | - | - | - | - | - | - | - | 1e-08 | 1.3216 | 1.3175 | 0.60215 | 1e-08 | 1e-08 | - | - | - | - | - | - | -
Molar Flowrate ('Liq', 'propene') | mole / second | - | - | - | - | - | - | - | - | - | - | 1e-08 | 4.3882 | 4.3772 | 3.5057 | 1e-08 | 1e-08 | - | - | - | - | - | - | -
Molar Flowrate ('Liq', 'butene') | mole / second | - | - | - | - | - | - | - | - | - | - | 1e-08 | 9.0553 | 9.0386 | 8.4552 | 1e-08 | 1e-08 | - | - | - | - | - | - | -
Molar Flowrate ('Liq', 'pentene') | mole / second | - | - | - | - | - | - | - | - | - | - | 1e-08 | 16.1715 | 16.1527 | 15.7805 | 1e-08 | 1e-08 | - | - | - | - | - | - | -
Molar Flowrate ('Liq', 'hexene') | mole / second | - | - | - | - | - | - | - | - | - | - | 1e-08 | 22.2536 | 22.2442 | 22.115 | 1e-08 | 1e-08 | - | - | - | - | - | - | -
Molar Flowrate ('Liq', 'heptene') | mole / second | - | - | - | - | - | - | - | - | - | - | 1e-08 | 23.0376 | 23.0354 | 23.0031 | 1e-08 | 1e-08 | - | - | - | - | - | - | -
Molar Flowrate ('Liq', 'octene') | mole / second | - | - | - | - | - | - | - | - | - | - | 1e-08 | 24.184 | 24.1833 | 24.1704 | 1e-08 | 1e-08 | - | - | - | - | - | - | -
Molar Flowrate ('Liq', 'nonene') | mole / second | - | - | - | - | - | - | - | - | - | - | 1e-08 | 17.774 | 17.7735 | 17.764 | 1e-08 | 1e-08 | - | - | - | - | - | - | -
Molar Flowrate ('Vap', 'hydrogen') | mole / second | - | - | - | - | - | - | - | - | - | - | 240.8353 | 240.8353 | 1e-08 | 1e-08 | 240.8353 | 1e-08 | - | - | - | - | - | - | -
Molar Flowrate ('Vap', 'methane') | mole / second | - | - | - | - | - | - | - | - | - | - | 419.1871 | 419.1871 | 1e-08 | 1e-08 | 419.1871 | 1e-08 | - | - | - | - | - | - | -
Molar Flowrate ('Vap', 'ethane') | mole / second | - | - | - | - | - | - | - | - | - | - | 320.5252 | 313.1809 | 1e-08 | 3.2216 | 313.2027 | 4.1742 | - | - | - | - | - | - | -
Molar Flowrate ('Vap', 'propane') | mole / second | - | - | - | - | - | - | - | - | - | - | 58.4862 | 54.0434 | 1e-08 | 0.77649 | 54.0543 | 1.1512 | - | - | - | - | - | - | -
Molar Flowrate ('Vap', 'nbutane') | mole / second | - | - | - | - | - | - | - | - | - | - | 19.9676 | 15.4662 | 1e-08 | 0.2414 | 15.474 | 0.37745 | - | - | - | - | - | - | -
Molar Flowrate ('Vap', 'ibutane') | mole / second | - | - | - | - | - | - | - | - | - | - | 249.0636 | 206.657 | 1e-08 | 3.1989 | 206.7397 | 4.9671 | - | - | - | - | - | - | -
Molar Flowrate ('Vap', 'pentane') | mole / second | - | - | - | - | - | - | - | - | - | - | 52.4724 | 26.5187 | 1e-08 | 0.40833 | 26.5427 | 0.63971 | - | - | - | - | - | - | -
Molar Flowrate ('Vap', 'hexane') | mole / second | - | - | - | - | - | - | - | - | - | - | 7.0327 | 1.7139 | 1e-08 | 0.025364 | 1.7157 | 0.039187 | - | - | - | - | - | - | -
Molar Flowrate ('Vap', 'heptane') | mole / second | - | - | - | - | - | - | - | - | - | - | 1.9626 | 0.17934 | 1e-08 | 0.0025278 | 0.17951 | 0.0038324 | - | - | - | - | - | - | -
Molar Flowrate ('Vap', 'octane') | mole / second | - | - | - | - | - | - | - | - | - | - | 0.00049735 | 1.5801e-05 | 1e-08 | 2.1188e-07 | 1.5811e-05 | 3.1503e-07 | - | - | - | - | - | - | -
Molar Flowrate ('Vap', 'ethylene') | mole / second | - | - | - | - | - | - | - | - | - | - | 85.1569 | 83.8353 | 1e-08 | 0.71536 | 83.8394 | 0.88103 | - | - | - | - | - | - | -
Molar Flowrate ('Vap', 'propene') | mole / second | - | - | - | - | - | - | - | - | - | - | 66.4816 | 62.0934 | 1e-08 | 0.87156 | 62.1044 | 1.2761 | - | - | - | - | - | - | -
Molar Flowrate ('Vap', 'butene') | mole / second | - | - | - | - | - | - | - | - | - | - | 46.5606 | 37.5053 | 1e-08 | 0.58345 | 37.5219 | 0.90892 | - | - | - | - | - | - | -
Molar Flowrate ('Vap', 'pentene') | mole / second | - | - | - | - | - | - | - | - | - | - | 40.1146 | 23.9431 | 1e-08 | 0.37224 | 23.9618 | 0.58386 | - | - | - | - | - | - | -
Molar Flowrate ('Vap', 'hexene') | mole / second | - | - | - | - | - | - | - | - | - | - | 30.9063 | 8.6527 | 1e-08 | 0.12912 | 8.6622 | 0.20006 | - | - | - | - | - | - | -
Molar Flowrate ('Vap', 'heptene') | mole / second | - | - | - | - | - | - | - | - | - | - | 25.3303 | 2.2927 | 1e-08 | 0.032259 | 2.2949 | 0.048925 | - | - | - | - | - | - | -
Molar Flowrate ('Vap', 'octene') | mole / second | - | - | - | - | - | - | - | - | - | - | 25.1403 | 0.95625 | 1e-08 | 0.012942 | 0.95695 | 0.019302 | - | - | - | - | - | - | -
Molar Flowrate ('Vap', 'nonene') | mole / second | - | - | - | - | - | - | - | - | - | - | 18.4768 | 0.7028 | 1e-08 | 0.0095116 | 0.70331 | 0.014186 | - | - | - | - | - | - | -

## HI_M5_tax=0.045_EF-Basn_initial
| Quantity | Unit | fs.H101 | fs.H103 | fs.R101 | fs.H102 | fs.H104 | fs.H105 | fs.H106 | fs.R102
0 | T inlet | K | 326.2702 | 473 | 1073 | 1073 | 573 | 308 | 305.9283 | 573
1 | T outlet | K | 1073 | 573 | 1073 | 473 | 308 | 307.9261 | 298 | 573
2 | Heat duty | (kg*m/s**3)*m | 220294940.3722 | 22524680.4805 | 92434081.9102 | -186943217.4638 | -52649233.4105 | -5325124.5997 | -10562.1129 | -17720860.2943

## HI_M5_tax=0.045_EF-Basn_optimal
| Quantity | Unit | fs.H101 | fs.H103 | fs.R101 | fs.H102 | fs.H104 | fs.H105 | fs.H106 | fs.R102
0 | T inlet | K | 312.6058 | 473 | 1073 | 1073 | 664.1575 | 296.7552 | 295.9246 | 664.1575
1 | T outlet | K | 1073 | 664.1575 | 1073 | 473 | 296.7552 | 295.9697 | 290.6421 | 664.1575
2 | Heat duty | (kg*m/s**3)*m | 165066116.5082 | 33020869.76 | 80459360.5734 | -137949560.3002 | -56119725.669 | -5760624.0292 | -4456.2998 | -17154515.2264